## edge - closed
Result
[14 empty] | Model | resnet
[14 empty] | Scenario | SingleStream | MultiStream | Offline
[14 empty] | Units | Latency (ms) | Latency (ms) | Samples/s
ID | Unique ID (e.g. for Audit) | ColorKey | Submitter | Availability | System | Nodes | Processor | p# | Accelerator | a# | Software | Notes | Details | Code
3.1-0001 | edge/closed/cTuning/amd_zen4_workstation-reference-cpu-ncnn-vdefault-default_config | availablecTuning | cTuning | available | amd_zen4_workstation | 1 | AMD Ryzen 9 7950X 16-Core Processor | 1 |  |  | ncnn vdefault | Result taken by Arjun. Powered by MLCommons Collective Mind framework (CK2). | 0 | 0 | 11.2266 | 93.9643 | 92.4211
3.1-0002 | edge/closed/cTuning/amd_zen4_workstation-reference-cpu-onnxruntime-v1.14.0-default_config | availablecTuning | cTuning | available | amd_zen4_workstation | 1 | AMD Ryzen 9 7950X 16-Core Processor | 1 |  |  | onnxruntime v1.14.0 | Powered by MLCommons Collective Mind framework (CK2). | 0 | 0 | 6.5903 | 33.319 | 252.609
3.1-0003 | edge/closed/cTuning/amd_zen4_workstation-reference-cpu-tf-v2.12.0-default_config | availablecTuning | cTuning | available | amd_zen4_workstation | 1 | AMD Ryzen 9 7950X 16-Core Processor | 1 |  |  | tf v2.12.0 | Powered by MLCommons Collective Mind framework (CK2). | 0 | 0 | 7.8155 | 38.4717 | 252.406
3.1-0004 | edge/closed/cTuning/aws_t4-reference-cpu-tf-v2.13.0-default_config | availablecTuning | cTuning | available | aws_t4 | 1 | AMD EPYC 7R32 | 1 |  |  | tf v2.13.0 | Powered by MLCommons Collective Mind framework (CK2). | 0 | 0 | 58.0167 | 469.0033 | 17.4295
3.1-0005 | edge/closed/cTuning/gcp_t2a.standard.2-reference-cpu-onnxruntime-v1.15.1-default_config | availablecTuning | cTuning | available | gcp_t2a.standard.2 | 1 | Neoverse-N1 | 1 |  |  | onnxruntime v1.15.1 | Powered by MLCommons Collective Mind framework (CK2). | 0 | 0 | 130.1199 | 2247.2563 | 6.8819

## edge - closed - power
Result
[14 empty] | Model | resnet
[14 empty] | Scenario | SingleStream |  | MultiStream |  | Offline
[14 empty] | Units | Latency (ms) | millijoules | Latency (ms) | millijoules | Samples/s | Watts
ID | Unique ID (e.g. for Audit) | ColorKey | Submitter | Availability | System | Nodes | Processor | p# | Accelerator | a# | Software | Notes | Details | Code
3.1-0002 | edge/closed/cTuning/amd_zen4_workstation-reference-cpu-onnxruntime-v1.14.0-default_config | availablecTuning | cTuning | available | amd_zen4_workstation | 1 | AMD Ryzen 9 7950X 16-Core Processor | 1 |  |  | onnxruntime v1.14.0 | Powered by MLCommons Collective Mind framework (CK2). | 0 | 0 | 6.5903 | 2116.4198 | 33.319 | 11059.3742 | 252.609 | 348.42
3.1-0003 | edge/closed/cTuning/amd_zen4_workstation-reference-cpu-tf-v2.12.0-default_config | availablecTuning | cTuning | available | amd_zen4_workstation | 1 | AMD Ryzen 9 7950X 16-Core Processor | 1 |  |  | tf v2.12.0 | Powered by MLCommons Collective Mind framework (CK2). | 0 | 0 | 7.8155 | 2452.2949 | 38.4717 | 12726.3522 | 252.406 | 359.7058

## edge - open
Result
[16 empty] | Model | resnet |  |  | rnnt |  | bert-99
[16 empty] | Scenario | SingleStream | MultiStream | Offline | SingleStream | Offline | SingleStream | Offline
[16 empty] | Units | Latency (ms) | Latency (ms) | Samples/s | Latency (ms) | Samples/s | Latency (ms) | Samples/s
ID | Unique ID (e.g. for Audit) | ColorKey | Submitter | Availability | System | Nodes | Processor | p# | Accelerator | a# | Software | Notes | UsedModel | Accuracy | Details | Code
3.1-0006 | edge/open/cTuning/0b8dec187f3b-tflite_cpp-cpu-tflite-vmaster-default_config/efficientnet-fp32-lite0 | availablecTuning | cTuning | available | 0b8dec187f3b (auto detected) | 1 | AMD Ryzen 5 5500U with Radeon Graphics | 1 |  |  | tflite vmaster | Result taken by Anandhu S. Powered by MLCommons Collective Mind framework (CK2). | efficientnet-fp32-lite0 | 75.068 | 0 | 0 | 21.0943 | 188.9819 | 48.6899
3.1-0007 | edge/open/cTuning/0b8dec187f3b-tflite_cpp-cpu-tflite-vmaster-default_config/efficientnet-fp32-lite1 | availablecTuning | cTuning | available | 0b8dec187f3b (auto detected) | 1 | AMD Ryzen 5 5500U with Radeon Graphics | 1 |  |  | tflite vmaster | Result taken by Anandhu S. Powered by MLCommons Collective Mind framework (CK2). | efficientnet-fp32-lite1 | 76.642 | 0 | 0 | 32.5272 | 363.6931 | 31.35
3.1-0008 | edge/open/cTuning/0b8dec187f3b-tflite_cpp-cpu-tflite-vmaster-default_config/efficientnet-fp32-lite2 | availablecTuning | cTuning | available | 0b8dec187f3b (auto detected) | 1 | AMD Ryzen 5 5500U with Radeon Graphics | 1 |  |  | tflite vmaster | Result taken by Anandhu S. Powered by MLCommons Collective Mind framework (CK2). | efficientnet-fp32-lite2 | 77.542 | 0 | 0 | 48.2636 | 495.4754 | 21.2104
3.1-0009 | edge/open/cTuning/0b8dec187f3b-tflite_cpp-cpu-tflite-vmaster-default_config/efficientnet-fp32-lite3 | availablecTuning | cTuning | available | 0b8dec187f3b (auto detected) | 1 | AMD Ryzen 5 5500U with Radeon Graphics | 1 |  |  | tflite vmaster | Result taken by Anandhu S. Powered by MLCommons Collective Mind framework (CK2). | efficientnet-fp32-lite3 | 79.268 | 0 | 0 | 89.4731 | 883.6007 | 12.7932
3.1-0010 | edge/open/cTuning/0b8dec187f3b-tflite_cpp-cpu-tflite-vmaster-default_config/efficientnet-fp32-lite4 | availablecTuning | cTuning | available | 0b8dec187f3b (auto detected) | 1 | AMD Ryzen 5 5500U with Radeon Graphics | 1 |  |  | tflite vmaster | Result taken by Anandhu S. Powered by MLCommons Collective Mind framework (CK2). | efficientnet-fp32-lite4 | 80.676 | 0 | 0 | 151.7656 | 1524.0432 | 7.2183
3.1-0011 | edge/open/cTuning/0b8dec187f3b-tflite_cpp-cpu-tflite-vmaster-default_config/efficientnet-int8-lite0 | availablecTuning | cTuning | available | 0b8dec187f3b (auto detected) | 1 | AMD Ryzen 5 5500U with Radeon Graphics | 1 |  |  | tflite vmaster | Result taken by Anandhu S. Powered by MLCommons Collective Mind framework (CK2). | efficientnet-int8-lite0 | 71.25 | 0 | 0 | 13.9432 | 128.3941 | 72.9473
3.1-0012 | edge/open/cTuning/0b8dec187f3b-tflite_cpp-cpu-tflite-vmaster-default_config/efficientnet-int8-lite1 | availablecTuning | cTuning | available | 0b8dec187f3b (auto detected) | 1 | AMD Ryzen 5 5500U with Radeon Graphics | 1 |  |  | tflite vmaster | Result taken by Anandhu S. Powered by MLCommons Collective Mind framework (CK2). | efficientnet-int8-lite1 | 74.046 | 0 | 0 | 21.1483 | 194.0079 | 48.1783
3.1-0013 | edge/open/cTuning/0b8dec187f3b-tflite_cpp-cpu-tflite-vmaster-default_config/efficientnet-int8-lite2 | availablecTuning | cTuning | available | 0b8dec187f3b (auto detected) | 1 | AMD Ryzen 5 5500U with Radeon Graphics | 1 |  |  | tflite vmaster | Result taken by Anandhu S. Powered by MLCommons Collective Mind framework (CK2). | efficientnet-int8-lite2 | 74.158 | 0 | 0 | 28.8156 | 262.5906 | 35.5175
3.1-0014 | edge/open/cTuning/0b8dec187f3b-tflite_cpp-cpu-tflite-vmaster-default_config/efficientnet-int8-lite3 | availablecTuning | cTuning | available | 0b8dec187f3b (auto detected) | 1 | AMD Ryzen 5 5500U with Radeon Graphics | 1 |  |  | tflite vmaster | Result taken by Anandhu S. Powered by MLCommons Collective Mind framework (CK2). | efficientnet-int8-lite3 | 76.364 | 0 | 0 | 45.7972 | 538.7033 | 22.8685
3.1-0015 | edge/open/cTuning/0b8dec187f3b-tflite_cpp-cpu-tflite-vmaster-default_config/efficientnet-int8-lite4 | availablecTuning | cTuning | available | 0b8dec187f3b (auto detected) | 1 | AMD Ryzen 5 5500U with Radeon Graphics | 1 |  |  | tflite vmaster | Result taken by Anandhu S. Powered by MLCommons Collective Mind framework (CK2). | efficientnet-int8-lite4 | 78.544 | 0 | 0 | 77.967 | 774.9514 | 13.1499
3.1-0016 | edge/open/cTuning/0b8dec187f3b-tflite_cpp-cpu-tflite-vmaster-default_config/mobilenet-v1-precision_float-0.25-128 | availablecTuning | cTuning | available | 0b8dec187f3b (auto detected) | 1 | AMD Ryzen 5 5500U with Radeon Graphics | 1 |  |  | tflite vmaster | Result taken by Anandhu S. Powered by MLCommons Collective Mind framework (CK2). | mobilenet-v1-precision_float-0.25-128 | 44.116 | 0 | 0 | 0.8464 | 8.0919 | 1241.71
3.1-0017 | edge/open/cTuning/0b8dec187f3b-tflite_cpp-cpu-tflite-vmaster-default_config/mobilenet-v1-precision_float-0.25-160 | availablecTuning | cTuning | available | 0b8dec187f3b (auto detected) | 1 | AMD Ryzen 5 5500U with Radeon Graphics | 1 |  |  | tflite vmaster | Result taken by Anandhu S. Powered by MLCommons Collective Mind framework (CK2). | mobilenet-v1-precision_float-0.25-160 | 47.81 | 0 | 0 | 1.3001 | 12.6024 | 810.433
3.1-0018 | edge/open/cTuning/0b8dec187f3b-tflite_cpp-cpu-tflite-vmaster-default_config/mobilenet-v1-precision_float-0.25-192 | availablecTuning | cTuning | available | 0b8dec187f3b (auto detected) | 1 | AMD Ryzen 5 5500U with Radeon Graphics | 1 |  |  | tflite vmaster | Result taken by Anandhu S. Powered by MLCommons Collective Mind framework (CK2). | mobilenet-v1-precision_float-0.25-192 | 49.478 | 0 | 0 | 1.9468 | 18.4479 | 543.527
3.1-0019 | edge/open/cTuning/0b8dec187f3b-tflite_cpp-cpu-tflite-vmaster-default_config/mobilenet-v1-precision_float-0.25-224 | availablecTuning | cTuning | available | 0b8dec187f3b (auto detected) | 1 | AMD Ryzen 5 5500U with Radeon Graphics | 1 |  |  | tflite vmaster | Result taken by Anandhu S. Powered by MLCommons Collective Mind framework (CK2). | mobilenet-v1-precision_float-0.25-224 | 51.848 | 0 | 0 | 2.5351 | 24.1217 | 408.58
3.1-0020 | edge/open/cTuning/0b8dec187f3b-tflite_cpp-cpu-tflite-vmaster-default_config/mobilenet-v1-precision_float-0.5-128 | availablecTuning | cTuning | available | 0b8dec187f3b (auto detected) | 1 | AMD Ryzen 5 5500U with Radeon Graphics | 1 |  |  | tflite vmaster | Result taken by Anandhu S. Powered by MLCommons Collective Mind framework (CK2). | mobilenet-v1-precision_float-0.5-128 | 57.918 | 0 | 0 | 2.8578 | 27.3203 | 371.226
3.1-0021 | edge/open/cTuning/0b8dec187f3b-tflite_cpp-cpu-tflite-vmaster-default_config/mobilenet-v1-precision_float-0.5-160 | availablecTuning | cTuning | available | 0b8dec187f3b (auto detected) | 1 | AMD Ryzen 5 5500U with Radeon Graphics | 1 |  |  | tflite vmaster | Result taken by Anandhu S. Powered by MLCommons Collective Mind framework (CK2). | mobilenet-v1-precision_float-0.5-160 | 60.842 | 0 | 0 | 4.0334 | 38.1901 | 257.788
3.1-0022 | edge/open/cTuning/0b8dec187f3b-tflite_cpp-cpu-tflite-vmaster-default_config/mobilenet-v1-precision_float-0.5-192 | availablecTuning | cTuning | available | 0b8dec187f3b (auto detected) | 1 | AMD Ryzen 5 5500U with Radeon Graphics | 1 |  |  | tflite vmaster | Result taken by Anandhu S. Powered by MLCommons Collective Mind framework (CK2). | mobilenet-v1-precision_float-0.5-192 | 63.244 | 0 | 0 | 5.7907 | 55.5615 | 179.451
3.1-0023 | edge/open/cTuning/0b8dec187f3b-tflite_cpp-cpu-tflite-vmaster-default_config/mobilenet-v1-precision_float-0.5-224 | availablecTuning | cTuning | available | 0b8dec187f3b (auto detected) | 1 | AMD Ryzen 5 5500U with Radeon Graphics | 1 |  |  | tflite vmaster | Result taken by Anandhu S. Powered by MLCommons Collective Mind framework (CK2). | mobilenet-v1-precision_float-0.5-224 | 64.346 | 0 | 0 | 7.4751 | 68.9181 | 136.059
3.1-0024 | edge/open/cTuning/0b8dec187f3b-tflite_cpp-cpu-tflite-vmaster-default_config/mobilenet-v1-precision_float-0.75-128 | availablecTuning | cTuning | available | 0b8dec187f3b (auto detected) | 1 | AMD Ryzen 5 5500U with Radeon Graphics | 1 |  |  | tflite vmaster | Result taken by Anandhu S. Powered by MLCommons Collective Mind framework (CK2). | mobilenet-v1-precision_float-0.75-128 | 63.716 | 0 | 0 | 5.612 | 50.631 | 182.287
3.1-0025 | edge/open/cTuning/0b8dec187f3b-tflite_cpp-cpu-tflite-vmaster-default_config/mobilenet-v1-precision_float-0.75-160 | availablecTuning | cTuning | available | 0b8dec187f3b (auto detected) | 1 | AMD Ryzen 5 5500U with Radeon Graphics | 1 |  |  | tflite vmaster | Result taken by Anandhu S. Powered by MLCommons Collective Mind framework (CK2). | mobilenet-v1-precision_float-0.75-160 | 66.384 | 0 | 0 | 8.5331 | 85.4109 | 121.849
3.1-0026 | edge/open/cTuning/0b8dec187f3b-tflite_cpp-cpu-tflite-vmaster-default_config/mobilenet-v1-precision_float-0.75-192 | availablecTuning | cTuning | available | 0b8dec187f3b (auto detected) | 1 | AMD Ryzen 5 5500U with Radeon Graphics | 1 |  |  | tflite vmaster | Result taken by Anandhu S. Powered by MLCommons Collective Mind framework (CK2). | mobilenet-v1-precision_float-0.75-192 | 68.242 | 0 | 0 | 11.8961 | 112.3854 | 85.5847
3.1-0027 | edge/open/cTuning/0b8dec187f3b-tflite_cpp-cpu-tflite-vmaster-default_config/mobilenet-v1-precision_float-0.75-224 | availablecTuning | cTuning | available | 0b8dec187f3b (auto detected) | 1 | AMD Ryzen 5 5500U with Radeon Graphics | 1 |  |  | tflite vmaster | Result taken by Anandhu S. Powered by MLCommons Collective Mind framework (CK2). | mobilenet-v1-precision_float-0.75-224 | 69.262 | 0 | 0 | 16.1346 | 143.2487 | 63.2447
3.1-0028 | edge/open/cTuning/0b8dec187f3b-tflite_cpp-cpu-tflite-vmaster-default_config/mobilenet-v1-precision_float-1.0-128 | availablecTuning | cTuning | available | 0b8dec187f3b (auto detected) | 1 | AMD Ryzen 5 5500U with Radeon Graphics | 1 |  |  | tflite vmaster | Result taken by Anandhu S. Powered by MLCommons Collective Mind framework (CK2). | mobilenet-v1-precision_float-1.0-128 | 66.604 | 0 | 0 | 9.7128 | 84.0278 | 104.625
3.1-0029 | edge/open/cTuning/0b8dec187f3b-tflite_cpp-cpu-tflite-vmaster-default_config/mobilenet-v1-precision_float-1.0-160 | availablecTuning | cTuning | available | 0b8dec187f3b (auto detected) | 1 | AMD Ryzen 5 5500U with Radeon Graphics | 1 |  |  | tflite vmaster | Result taken by Anandhu S. Powered by MLCommons Collective Mind framework (CK2). | mobilenet-v1-precision_float-1.0-160 | 69.106 | 0 | 0 | 14.4145 | 128.1157 | 70.6331
3.1-0030 | edge/open/cTuning/0b8dec187f3b-tflite_cpp-cpu-tflite-vmaster-default_config/mobilenet-v1-precision_float-1.0-192 | availablecTuning | cTuning | available | 0b8dec187f3b (auto detected) | 1 | AMD Ryzen 5 5500U with Radeon Graphics | 1 |  |  | tflite vmaster | Result taken by Anandhu S. Powered by MLCommons Collective Mind framework (CK2). | mobilenet-v1-precision_float-1.0-192 | 70.624 | 0 | 0 | 21.015 | 179.6788 | 48.545
3.1-0031 | edge/open/cTuning/0b8dec187f3b-tflite_cpp-cpu-tflite-vmaster-default_config/mobilenet-v1-precision_float-1.0-224 | availablecTuning | cTuning | available | 0b8dec187f3b (auto detected) | 1 | AMD Ryzen 5 5500U with Radeon Graphics | 1 |  |  | tflite vmaster | Result taken by Anandhu S. Powered by MLCommons Collective Mind framework (CK2). | mobilenet-v1-precision_float-1.0-224 | 71.678 | 0 | 0 | 29.1237 | 246.9703 | 35.111
3.1-0032 | edge/open/cTuning/0b8dec187f3b-tflite_cpp-cpu-tflite-vmaster-default_config/mobilenet-v1-precision_uint8-0.25-128 | availablecTuning | cTuning | available | 0b8dec187f3b (auto detected) | 1 | AMD Ryzen 5 5500U with Radeon Graphics | 1 |  |  | tflite vmaster | Result taken by Anandhu S. Powered by MLCommons Collective Mind framework (CK2). | mobilenet-v1-precision_uint8-0.25-128 | 42.31 | 0 | 0 | 0.60976 | 5.6678 | 1708.32
3.1-0033 | edge/open/cTuning/0b8dec187f3b-tflite_cpp-cpu-tflite-vmaster-default_config/mobilenet-v1-precision_uint8-0.25-160 | availablecTuning | cTuning | available | 0b8dec187f3b (auto detected) | 1 | AMD Ryzen 5 5500U with Radeon Graphics | 1 |  |  | tflite vmaster | Result taken by Anandhu S. Powered by MLCommons Collective Mind framework (CK2). | mobilenet-v1-precision_uint8-0.25-160 | 45.506 | 0 | 0 | 0.9404 | 9.2929 | 1103.12
3.1-0034 | edge/open/cTuning/0b8dec187f3b-tflite_cpp-cpu-tflite-vmaster-default_config/mobilenet-v1-precision_uint8-0.25-192 | availablecTuning | cTuning | available | 0b8dec187f3b (auto detected) | 1 | AMD Ryzen 5 5500U with Radeon Graphics | 1 |  |  | tflite vmaster | Result taken by Anandhu S. Powered by MLCommons Collective Mind framework (CK2). | mobilenet-v1-precision_uint8-0.25-192 | 48.074 | 0 | 0 | 1.3623 | 13.5511 | 764.735
3.1-0035 | edge/open/cTuning/0b8dec187f3b-tflite_cpp-cpu-tflite-vmaster-default_config/mobilenet-v1-precision_uint8-0.25-224 | availablecTuning | cTuning | available | 0b8dec187f3b (auto detected) | 1 | AMD Ryzen 5 5500U with Radeon Graphics | 1 |  |  | tflite vmaster | Result taken by Anandhu S. Powered by MLCommons Collective Mind framework (CK2). | mobilenet-v1-precision_uint8-0.25-224 | 50.224 | 0 | 0 | 1.9163 | 20.2452 | 547.278
3.1-0036 | edge/open/cTuning/0b8dec187f3b-tflite_cpp-cpu-tflite-vmaster-default_config/mobilenet-v1-precision_uint8-0.5-128 | availablecTuning | cTuning | available | 0b8dec187f3b (auto detected) | 1 | AMD Ryzen 5 5500U with Radeon Graphics | 1 |  |  | tflite vmaster | Result taken by Anandhu S. Powered by MLCommons Collective Mind framework (CK2). | mobilenet-v1-precision_uint8-0.5-128 | 56.674 | 0 | 0 | 1.6722 | 16.7459 | 627.724
3.1-0037 | edge/open/cTuning/0b8dec187f3b-tflite_cpp-cpu-tflite-vmaster-default_config/mobilenet-v1-precision_uint8-0.5-160 | availablecTuning | cTuning | available | 0b8dec187f3b (auto detected) | 1 | AMD Ryzen 5 5500U with Radeon Graphics | 1 |  |  | tflite vmaster | Result taken by Anandhu S. Powered by MLCommons Collective Mind framework (CK2). | mobilenet-v1-precision_uint8-0.5-160 | 59.48 | 0 | 0 | 2.5883 | 27.6371 | 404.282
3.1-0038 | edge/open/cTuning/0b8dec187f3b-tflite_cpp-cpu-tflite-vmaster-default_config/mobilenet-v1-precision_uint8-0.5-192 | availablecTuning | cTuning | available | 0b8dec187f3b (auto detected) | 1 | AMD Ryzen 5 5500U with Radeon Graphics | 1 |  |  | tflite vmaster | Result taken by Anandhu S. Powered by MLCommons Collective Mind framework (CK2). | mobilenet-v1-precision_uint8-0.5-192 | 61.484 | 0 | 0 | 3.6814 | 37.3986 | 284.49
3.1-0039 | edge/open/cTuning/0b8dec187f3b-tflite_cpp-cpu-tflite-vmaster-default_config/mobilenet-v1-precision_uint8-0.5-224 | availablecTuning | cTuning | available | 0b8dec187f3b (auto detected) | 1 | AMD Ryzen 5 5500U with Radeon Graphics | 1 |  |  | tflite vmaster | Result taken by Anandhu S. Powered by MLCommons Collective Mind framework (CK2). | mobilenet-v1-precision_uint8-0.5-224 | 62.308 | 0 | 0 | 4.8581 | 46.254 | 211.269
3.1-0040 | edge/open/cTuning/0b8dec187f3b-tflite_cpp-cpu-tflite-vmaster-default_config/mobilenet-v1-precision_uint8-0.75-128 | availablecTuning | cTuning | available | 0b8dec187f3b (auto detected) | 1 | AMD Ryzen 5 5500U with Radeon Graphics | 1 |  |  | tflite vmaster | Result taken by Anandhu S. Powered by MLCommons Collective Mind framework (CK2). | mobilenet-v1-precision_uint8-0.75-128 | 58.398 | 0 | 0 | 3.0982 | 30.568 | 333.46
3.1-0041 | edge/open/cTuning/0b8dec187f3b-tflite_cpp-cpu-tflite-vmaster-default_config/mobilenet-v1-precision_uint8-0.75-160 | availablecTuning | cTuning | available | 0b8dec187f3b (auto detected) | 1 | AMD Ryzen 5 5500U with Radeon Graphics | 1 |  |  | tflite vmaster | Result taken by Anandhu S. Powered by MLCommons Collective Mind framework (CK2). | mobilenet-v1-precision_uint8-0.75-160 | 64.126 | 0 | 0 | 4.8775 | 47.3803 | 213.229
3.1-0042 | edge/open/cTuning/0b8dec187f3b-tflite_cpp-cpu-tflite-vmaster-default_config/mobilenet-v1-precision_uint8-0.75-192 | availablecTuning | cTuning | available | 0b8dec187f3b (auto detected) | 1 | AMD Ryzen 5 5500U with Radeon Graphics | 1 |  |  | tflite vmaster | Result taken by Anandhu S. Powered by MLCommons Collective Mind framework (CK2). | mobilenet-v1-precision_uint8-0.75-192 | 67.198 | 0 | 0 | 6.6293 | 59.8209 | 154.268
3.1-0043 | edge/open/cTuning/0b8dec187f3b-tflite_cpp-cpu-tflite-vmaster-default_config/mobilenet-v1-precision_uint8-0.75-224 | availablecTuning | cTuning | available | 0b8dec187f3b (auto detected) | 1 | AMD Ryzen 5 5500U with Radeon Graphics | 1 |  |  | tflite vmaster | Result taken by Anandhu S. Powered by MLCommons Collective Mind framework (CK2). | mobilenet-v1-precision_uint8-0.75-224 | 68.138 | 0 | 0 | 8.974 | 78.4823 | 113.692
3.1-0044 | edge/open/cTuning/0b8dec187f3b-tflite_cpp-cpu-tflite-vmaster-default_config/mobilenet-v1-precision_uint8-1.0-128 | availablecTuning | cTuning | available | 0b8dec187f3b (auto detected) | 1 | AMD Ryzen 5 5500U with Radeon Graphics | 1 |  |  | tflite vmaster | Result taken by Anandhu S. Powered by MLCommons Collective Mind framework (CK2). | mobilenet-v1-precision_uint8-1.0-128 | 64.794 | 0 | 0 | 4.96 | 44.0528 | 206.053
3.1-0045 | edge/open/cTuning/0b8dec187f3b-tflite_cpp-cpu-tflite-vmaster-default_config/mobilenet-v1-precision_uint8-1.0-160 | availablecTuning | cTuning | available | 0b8dec187f3b (auto detected) | 1 | AMD Ryzen 5 5500U with Radeon Graphics | 1 |  |  | tflite vmaster | Result taken by Anandhu S. Powered by MLCommons Collective Mind framework (CK2). | mobilenet-v1-precision_uint8-1.0-160 | 68.272 | 0 | 0 | 7.5895 | 67.0526 | 134.855
3.1-0046 | edge/open/cTuning/0b8dec187f3b-tflite_cpp-cpu-tflite-vmaster-default_config/mobilenet-v1-precision_uint8-1.0-192 | availablecTuning | cTuning | available | 0b8dec187f3b (auto detected) | 1 | AMD Ryzen 5 5500U with Radeon Graphics | 1 |  |  | tflite vmaster | Result taken by Anandhu S. Powered by MLCommons Collective Mind framework (CK2). | mobilenet-v1-precision_uint8-1.0-192 | 70.022 | 0 | 0 | 10.8202 | 108.5305 | 94.8626
3.1-0047 | edge/open/cTuning/0b8dec187f3b-tflite_cpp-cpu-tflite-vmaster-default_config/mobilenet-v1-precision_uint8-1.0-224 | availablecTuning | cTuning | available | 0b8dec187f3b (auto detected) | 1 | AMD Ryzen 5 5500U with Radeon Graphics | 1 |  |  | tflite vmaster | Result taken by Anandhu S. Powered by MLCommons Collective Mind framework (CK2). | mobilenet-v1-precision_uint8-1.0-224 | 70.772 | 0 | 0 | 14.6793 | 128.0081 | 70.2182
3.1-0048 | edge/open/cTuning/0b8dec187f3b-tflite_cpp-cpu-tflite-vmaster-default_config/mobilenet-v2-precision_float-0.35-128 | availablecTuning | cTuning | available | 0b8dec187f3b (auto detected) | 1 | AMD Ryzen 5 5500U with Radeon Graphics | 1 |  |  | tflite vmaster | Result taken by Anandhu S. Powered by MLCommons Collective Mind framework (CK2). | mobilenet-v2-precision_float-0.35-128 | 52.172 | 0 | 0 | 1.5765 | 14.5712 | 661.711
3.1-0049 | edge/open/cTuning/0b8dec187f3b-tflite_cpp-cpu-tflite-vmaster-default_config/mobilenet-v2-precision_float-0.35-160 | availablecTuning | cTuning | available | 0b8dec187f3b (auto detected) | 1 | AMD Ryzen 5 5500U with Radeon Graphics | 1 |  |  | tflite vmaster | Result taken by Anandhu S. Powered by MLCommons Collective Mind framework (CK2). | mobilenet-v2-precision_float-0.35-160 | 56.988 | 0 | 0 | 2.1717 | 20.3171 | 474.834
3.1-0050 | edge/open/cTuning/0b8dec187f3b-tflite_cpp-cpu-tflite-vmaster-default_config/mobilenet-v2-precision_float-0.35-192 | availablecTuning | cTuning | available | 0b8dec187f3b (auto detected) | 1 | AMD Ryzen 5 5500U with Radeon Graphics | 1 |  |  | tflite vmaster | Result taken by Anandhu S. Powered by MLCommons Collective Mind framework (CK2). | mobilenet-v2-precision_float-0.35-192 | 59.324 | 0 | 0 | 2.9973 | 27.6118 | 341.237
3.1-0051 | edge/open/cTuning/0b8dec187f3b-tflite_cpp-cpu-tflite-vmaster-default_config/mobilenet-v2-precision_float-0.35-224 | availablecTuning | cTuning | available | 0b8dec187f3b (auto detected) | 1 | AMD Ryzen 5 5500U with Radeon Graphics | 1 |  |  | tflite vmaster | Result taken by Anandhu S. Powered by MLCommons Collective Mind framework (CK2). | mobilenet-v2-precision_float-0.35-224 | 60.974 | 0 | 0 | 3.8327 | 35.3653 | 267.481
3.1-0052 | edge/open/cTuning/0b8dec187f3b-tflite_cpp-cpu-tflite-vmaster-default_config/mobilenet-v2-precision_float-0.5-128 | availablecTuning | cTuning | available | 0b8dec187f3b (auto detected) | 1 | AMD Ryzen 5 5500U with Radeon Graphics | 1 |  |  | tflite vmaster | Result taken by Anandhu S. Powered by MLCommons Collective Mind framework (CK2). | mobilenet-v2-precision_float-0.5-128 | 58.402 | 0 | 0 | 2.1363 | 19.537 | 482.139
3.1-0053 | edge/open/cTuning/0b8dec187f3b-tflite_cpp-cpu-tflite-vmaster-default_config/mobilenet-v2-precision_float-0.5-160 | availablecTuning | cTuning | available | 0b8dec187f3b (auto detected) | 1 | AMD Ryzen 5 5500U with Radeon Graphics | 1 |  |  | tflite vmaster | Result taken by Anandhu S. Powered by MLCommons Collective Mind framework (CK2). | mobilenet-v2-precision_float-0.5-160 | 61.668 | 0 | 0 | 2.9193 | 27.0402 | 350.639
3.1-0054 | edge/open/cTuning/0b8dec187f3b-tflite_cpp-cpu-tflite-vmaster-default_config/mobilenet-v2-precision_float-0.5-192 | availablecTuning | cTuning | available | 0b8dec187f3b (auto detected) | 1 | AMD Ryzen 5 5500U with Radeon Graphics | 1 |  |  | tflite vmaster | Result taken by Anandhu S. Powered by MLCommons Collective Mind framework (CK2). | mobilenet-v2-precision_float-0.5-192 | 64.282 | 0 | 0 | 4.0893 | 36.8731 | 249.031
3.1-0055 | edge/open/cTuning/0b8dec187f3b-tflite_cpp-cpu-tflite-vmaster-default_config/mobilenet-v2-precision_float-0.5-224 | availablecTuning | cTuning | available | 0b8dec187f3b (auto detected) | 1 | AMD Ryzen 5 5500U with Radeon Graphics | 1 |  |  | tflite vmaster | Result taken by Anandhu S. Powered by MLCommons Collective Mind framework (CK2). | mobilenet-v2-precision_float-0.5-224 | 65.75 | 0 | 0 | 5.3933 | 49.6041 | 189.162
3.1-0056 | edge/open/cTuning/0b8dec187f3b-tflite_cpp-cpu-tflite-vmaster-default_config/mobilenet-v2-precision_float-0.75-128 | availablecTuning | cTuning | available | 0b8dec187f3b (auto detected) | 1 | AMD Ryzen 5 5500U with Radeon Graphics | 1 |  |  | tflite vmaster | Result taken by Anandhu S. Powered by MLCommons Collective Mind framework (CK2). | mobilenet-v2-precision_float-0.75-128 | 64.038 | 0 | 0 | 4.1205 | 37.6224 | 247.393
3.1-0057 | edge/open/cTuning/0b8dec187f3b-tflite_cpp-cpu-tflite-vmaster-default_config/mobilenet-v2-precision_float-0.75-160 | availablecTuning | cTuning | available | 0b8dec187f3b (auto detected) | 1 | AMD Ryzen 5 5500U with Radeon Graphics | 1 |  |  | tflite vmaster | Result taken by Anandhu S. Powered by MLCommons Collective Mind framework (CK2). | mobilenet-v2-precision_float-0.75-160 | 66.75 | 0 | 0 | 5.9573 | 55.9262 | 171.319
3.1-0058 | edge/open/cTuning/0b8dec187f3b-tflite_cpp-cpu-tflite-vmaster-default_config/mobilenet-v2-precision_float-0.75-192 | availablecTuning | cTuning | available | 0b8dec187f3b (auto detected) | 1 | AMD Ryzen 5 5500U with Radeon Graphics | 1 |  |  | tflite vmaster | Result taken by Anandhu S. Powered by MLCommons Collective Mind framework (CK2). | mobilenet-v2-precision_float-0.75-192 | 68.834 | 0 | 0 | 8.6547 | 79.5397 | 118.749
3.1-0059 | edge/open/cTuning/0b8dec187f3b-tflite_cpp-cpu-tflite-vmaster-default_config/mobilenet-v2-precision_float-0.75-224 | availablecTuning | cTuning | available | 0b8dec187f3b (auto detected) | 1 | AMD Ryzen 5 5500U with Radeon Graphics | 1 |  |  | tflite vmaster | Result taken by Anandhu S. Powered by MLCommons Collective Mind framework (CK2). | mobilenet-v2-precision_float-0.75-224 | 70.122 | 0 | 0 | 23.5481 | 228.4558 | 3.3093
3.1-0060 | edge/open/cTuning/0b8dec187f3b-tflite_cpp-cpu-tflite-vmaster-default_config/mobilenet-v2-precision_float-1.0-128 | availablecTuning | cTuning | available | 0b8dec187f3b (auto detected) | 1 | AMD Ryzen 5 5500U with Radeon Graphics | 1 |  |  | tflite vmaster | Result taken by Anandhu S. Powered by MLCommons Collective Mind framework (CK2). | mobilenet-v2-precision_float-1.0-128 | 66.036 | 0 | 0 | 5.6156 | 49.3325 | 181.83
3.1-0061 | edge/open/cTuning/0b8dec187f3b-tflite_cpp-cpu-tflite-vmaster-default_config/mobilenet-v2-precision_float-1.0-160 | availablecTuning | cTuning | available | 0b8dec187f3b (auto detected) | 1 | AMD Ryzen 5 5500U with Radeon Graphics | 1 |  |  | tflite vmaster | Result taken by Anandhu S. Powered by MLCommons Collective Mind framework (CK2). | mobilenet-v2-precision_float-1.0-160 | 69.016 | 0 | 0 | 7.8858 | 70.1647 | 128.811
3.1-0062 | edge/open/cTuning/0b8dec187f3b-tflite_cpp-cpu-tflite-vmaster-default_config/mobilenet-v2-precision_float-1.0-192 | availablecTuning | cTuning | available | 0b8dec187f3b (auto detected) | 1 | AMD Ryzen 5 5500U with Radeon Graphics | 1 |  |  | tflite vmaster | Result taken by Anandhu S. Powered by MLCommons Collective Mind framework (CK2). | mobilenet-v2-precision_float-1.0-192 | 70.74 | 0 | 0 | 11.6989 | 107.0334 | 87.3956
3.1-0063 | edge/open/cTuning/0b8dec187f3b-tflite_cpp-cpu-tflite-vmaster-default_config/mobilenet-v2-precision_float-1.0-224 | availablecTuning | cTuning | available | 0b8dec187f3b (auto detected) | 1 | AMD Ryzen 5 5500U with Radeon Graphics | 1 |  |  | tflite vmaster | Result taken by Anandhu S. Powered by MLCommons Collective Mind framework (CK2). | mobilenet-v2-precision_float-1.0-224 | 71.77 | 0 | 0 | 15.9375 | 142.0101 | 64.0572
3.1-0064 | edge/open/cTuning/0b8dec187f3b-tflite_cpp-cpu-tflite-vmaster-default_config/mobilenet-v2-precision_uint8-0.35-128 | availablecTuning | cTuning | available | 0b8dec187f3b (auto detected) | 1 | AMD Ryzen 5 5500U with Radeon Graphics | 1 |  |  | tflite vmaster | Result taken by Anandhu S. Powered by MLCommons Collective Mind framework (CK2). | mobilenet-v2-precision_uint8-0.35-128 | 49.224 | 0 | 0 | 1.2335 | 15.208 | 891.013
3.1-0065 | edge/open/cTuning/0b8dec187f3b-tflite_cpp-cpu-tflite-vmaster-default_config/mobilenet-v2-precision_uint8-0.35-160 | availablecTuning | cTuning | available | 0b8dec187f3b (auto detected) | 1 | AMD Ryzen 5 5500U with Radeon Graphics | 1 |  |  | tflite vmaster | Result taken by Anandhu S. Powered by MLCommons Collective Mind framework (CK2). | mobilenet-v2-precision_uint8-0.35-160 | 54.586 | 0 | 0 | 1.7099 | 16.5509 | 610.196
3.1-0066 | edge/open/cTuning/0b8dec187f3b-tflite_cpp-cpu-tflite-vmaster-default_config/mobilenet-v2-precision_uint8-0.35-192 | availablecTuning | cTuning | available | 0b8dec187f3b (auto detected) | 1 | AMD Ryzen 5 5500U with Radeon Graphics | 1 |  |  | tflite vmaster | Result taken by Anandhu S. Powered by MLCommons Collective Mind framework (CK2). | mobilenet-v2-precision_uint8-0.35-192 | 56.602 | 0 | 0 | 2.4071 | 22.8535 | 430.571
3.1-0067 | edge/open/cTuning/0b8dec187f3b-tflite_cpp-cpu-tflite-vmaster-default_config/mobilenet-v2-precision_uint8-0.35-224 | availablecTuning | cTuning | available | 0b8dec187f3b (auto detected) | 1 | AMD Ryzen 5 5500U with Radeon Graphics | 1 |  |  | tflite vmaster | Result taken by Anandhu S. Powered by MLCommons Collective Mind framework (CK2). | mobilenet-v2-precision_uint8-0.35-224 | 58.552 | 0 | 0 | 3.2579 | 31.1498 | 315.324
3.1-0068 | edge/open/cTuning/0b8dec187f3b-tflite_cpp-cpu-tflite-vmaster-default_config/mobilenet-v2-precision_uint8-0.5-128 | availablecTuning | cTuning | available | 0b8dec187f3b (auto detected) | 1 | AMD Ryzen 5 5500U with Radeon Graphics | 1 |  |  | tflite vmaster | Result taken by Anandhu S. Powered by MLCommons Collective Mind framework (CK2). | mobilenet-v2-precision_uint8-0.5-128 | 55.458 | 0 | 0 | 1.5308 | 14.5091 | 683.085
3.1-0069 | edge/open/cTuning/0b8dec187f3b-tflite_cpp-cpu-tflite-vmaster-default_config/mobilenet-v2-precision_uint8-0.5-160 | availablecTuning | cTuning | available | 0b8dec187f3b (auto detected) | 1 | AMD Ryzen 5 5500U with Radeon Graphics | 1 |  |  | tflite vmaster | Result taken by Anandhu S. Powered by MLCommons Collective Mind framework (CK2). | mobilenet-v2-precision_uint8-0.5-160 | 59.204 | 0 | 0 | 2.3407 | 22.3133 | 440.872
3.1-0070 | edge/open/cTuning/0b8dec187f3b-tflite_cpp-cpu-tflite-vmaster-default_config/mobilenet-v2-precision_uint8-0.5-192 | availablecTuning | cTuning | available | 0b8dec187f3b (auto detected) | 1 | AMD Ryzen 5 5500U with Radeon Graphics | 1 |  |  | tflite vmaster | Result taken by Anandhu S. Powered by MLCommons Collective Mind framework (CK2). | mobilenet-v2-precision_uint8-0.5-192 | 61.932 | 0 | 0 | 6.6545 | 63.6545 | 261.966
3.1-0071 | edge/open/cTuning/0b8dec187f3b-tflite_cpp-cpu-tflite-vmaster-default_config/mobilenet-v2-precision_uint8-0.5-224 | availablecTuning | cTuning | available | 0b8dec187f3b (auto detected) | 1 | AMD Ryzen 5 5500U with Radeon Graphics | 1 |  |  | tflite vmaster | Result taken by Anandhu S. Powered by MLCommons Collective Mind framework (CK2). | mobilenet-v2-precision_uint8-0.5-224 | 63.664 | 0 | 0 | 4.4627 | 40.8849 | 229.466
3.1-0072 | edge/open/cTuning/0b8dec187f3b-tflite_cpp-cpu-tflite-vmaster-default_config/mobilenet-v2-precision_uint8-0.75-128 | availablecTuning | cTuning | available | 0b8dec187f3b (auto detected) | 1 | AMD Ryzen 5 5500U with Radeon Graphics | 1 |  |  | tflite vmaster | Result taken by Anandhu S. Powered by MLCommons Collective Mind framework (CK2). | mobilenet-v2-precision_uint8-0.75-128 | 62.032 | 0 | 0 | 2.7364 | 24.8531 | 377.132
3.1-0073 | edge/open/cTuning/0b8dec187f3b-tflite_cpp-cpu-tflite-vmaster-default_config/mobilenet-v2-precision_uint8-0.75-160 | availablecTuning | cTuning | available | 0b8dec187f3b (auto detected) | 1 | AMD Ryzen 5 5500U with Radeon Graphics | 1 |  |  | tflite vmaster | Result taken by Anandhu S. Powered by MLCommons Collective Mind framework (CK2). | mobilenet-v2-precision_uint8-0.75-160 | 64.986 | 0 | 0 | 4.1968 | 37.7574 | 244.329
3.1-0074 | edge/open/cTuning/0b8dec187f3b-tflite_cpp-cpu-tflite-vmaster-default_config/mobilenet-v2-precision_uint8-0.75-192 | availablecTuning | cTuning | available | 0b8dec187f3b (auto detected) | 1 | AMD Ryzen 5 5500U with Radeon Graphics | 1 |  |  | tflite vmaster | Result taken by Anandhu S. Powered by MLCommons Collective Mind framework (CK2). | mobilenet-v2-precision_uint8-0.75-192 | 67.458 | 0 | 0 | 5.8883 | 52.6331 | 173.296
3.1-0075 | edge/open/cTuning/0b8dec187f3b-tflite_cpp-cpu-tflite-vmaster-default_config/mobilenet-v2-precision_uint8-0.75-224 | availablecTuning | cTuning | available | 0b8dec187f3b (auto detected) | 1 | AMD Ryzen 5 5500U with Radeon Graphics | 1 |  |  | tflite vmaster | Result taken by Anandhu S. Powered by MLCommons Collective Mind framework (CK2). | mobilenet-v2-precision_uint8-0.75-224 | 68.72 | 0 | 0 | 8.0311 | 73.9475 | 126.827
3.1-0076 | edge/open/cTuning/0b8dec187f3b-tflite_cpp-cpu-tflite-vmaster-default_config/mobilenet-v2-precision_uint8-1.0-128 | availablecTuning | cTuning | available | 0b8dec187f3b (auto detected) | 1 | AMD Ryzen 5 5500U with Radeon Graphics | 1 |  |  | tflite vmaster | Result taken by Anandhu S. Powered by MLCommons Collective Mind framework (CK2). | mobilenet-v2-precision_uint8-1.0-128 | 63.616 | 0 | 0 | 3.5885 | 32.6525 | 285.712
3.1-0077 | edge/open/cTuning/0b8dec187f3b-tflite_cpp-cpu-tflite-vmaster-default_config/mobilenet-v2-precision_uint8-1.0-160 | availablecTuning | cTuning | available | 0b8dec187f3b (auto detected) | 1 | AMD Ryzen 5 5500U with Radeon Graphics | 1 |  |  | tflite vmaster | Result taken by Anandhu S. Powered by MLCommons Collective Mind framework (CK2). | mobilenet-v2-precision_uint8-1.0-160 | 67.77 | 0 | 0 | 5.4289 | 47.6336 | 188.259
3.1-0078 | edge/open/cTuning/0b8dec187f3b-tflite_cpp-cpu-tflite-vmaster-default_config/mobilenet-v2-precision_uint8-1.0-192 | availablecTuning | cTuning | available | 0b8dec187f3b (auto detected) | 1 | AMD Ryzen 5 5500U with Radeon Graphics | 1 |  |  | tflite vmaster | Result taken by Anandhu S. Powered by MLCommons Collective Mind framework (CK2). | mobilenet-v2-precision_uint8-1.0-192 | 69.64 | 0 | 0 | 7.6363 | 67.5064 | 134.062
3.1-0079 | edge/open/cTuning/0b8dec187f3b-tflite_cpp-cpu-tflite-vmaster-default_config/mobilenet-v2-precision_uint8-1.0-224 | availablecTuning | cTuning | available | 0b8dec187f3b (auto detected) | 1 | AMD Ryzen 5 5500U with Radeon Graphics | 1 |  |  | tflite vmaster | Result taken by Anandhu S. Powered by MLCommons Collective Mind framework (CK2). | mobilenet-v2-precision_uint8-1.0-224 | 70.622 | 0 | 0 | 10.3568 | 89.5262 | 98.3758
3.1-0080 | edge/open/cTuning/0b8dec187f3b-tflite_cpp-cpu-tflite-vmaster-default_config/mobilenet-v3-precision_float-large-224 | availablecTuning | cTuning | available | 0b8dec187f3b (auto detected) | 1 | AMD Ryzen 5 5500U with Radeon Graphics | 1 |  |  | tflite vmaster | Result taken by Anandhu S. Powered by MLCommons Collective Mind framework (CK2). | mobilenet-v3-precision_float-large-224 | 75.76 | 0 | 0 | 12.3528 | 114.7442 | 83.372
3.1-0081 | edge/open/cTuning/0b8dec187f3b-tflite_cpp-cpu-tflite-vmaster-default_config/mobilenet-v3-precision_float-large-minimalistic-224 | availablecTuning | cTuning | available | 0b8dec187f3b (auto detected) | 1 | AMD Ryzen 5 5500U with Radeon Graphics | 1 |  |  | tflite vmaster | Result taken by Anandhu S. Powered by MLCommons Collective Mind framework (CK2). | mobilenet-v3-precision_float-large-minimalistic-224 | 72.678 | 0 | 0 | 11.2379 | 100.1659 | 90.9308
3.1-0082 | edge/open/cTuning/0b8dec187f3b-tflite_cpp-cpu-tflite-vmaster-default_config/mobilenet-v3-precision_float-small-224 | availablecTuning | cTuning | available | 0b8dec187f3b (auto detected) | 1 | AMD Ryzen 5 5500U with Radeon Graphics | 1 |  |  | tflite vmaster | Result taken by Anandhu S. Powered by MLCommons Collective Mind framework (CK2). | mobilenet-v3-precision_float-small-224 | 68.336 | 0 | 0 | 3.7464 | 34.3977 | 271.572
3.1-0083 | edge/open/cTuning/0b8dec187f3b-tflite_cpp-cpu-tflite-vmaster-default_config/mobilenet-v3-precision_float-small-minimalistic-224 | availablecTuning | cTuning | available | 0b8dec187f3b (auto detected) | 1 | AMD Ryzen 5 5500U with Radeon Graphics | 1 |  |  | tflite vmaster | Result taken by Anandhu S. Powered by MLCommons Collective Mind framework (CK2). | mobilenet-v3-precision_float-small-minimalistic-224 | 63.332 | 0 | 0 | 3.2189 | 28.7847 | 318.071
3.1-0084 | edge/open/cTuning/0b8dec187f3b-tflite_cpp-cpu-tflite-vmaster-default_config/mobilenet-v3-precision_uint8-large-224 | availablecTuning | cTuning | available | 0b8dec187f3b (auto detected) | 1 | AMD Ryzen 5 5500U with Radeon Graphics | 1 |  |  | tflite vmaster | Result taken by Anandhu S. Powered by MLCommons Collective Mind framework (CK2). | mobilenet-v3-precision_uint8-large-224 | 72.896 | 0 | 0 | 22.2609 | 192.3244 | 45.609
3.1-0085 | edge/open/cTuning/0b8dec187f3b-tflite_cpp-cpu-tflite-vmaster-default_config/mobilenet-v3-precision_uint8-large-minimalistic-224 | availablecTuning | cTuning | available | 0b8dec187f3b (auto detected) | 1 | AMD Ryzen 5 5500U with Radeon Graphics | 1 |  |  | tflite vmaster | Result taken by Anandhu S. Powered by MLCommons Collective Mind framework (CK2). | mobilenet-v3-precision_uint8-large-minimalistic-224 | 70.428 | 0 | 0 | 7.2973 | 73.2267 | 139.733
3.1-0086 | edge/open/cTuning/0b8dec187f3b-tflite_cpp-cpu-tflite-vmaster-default_config/mobilenet-v3-precision_uint8-small-224 | availablecTuning | cTuning | available | 0b8dec187f3b (auto detected) | 1 | AMD Ryzen 5 5500U with Radeon Graphics | 1 |  |  | tflite vmaster | Result taken by Anandhu S. Powered by MLCommons Collective Mind framework (CK2). | mobilenet-v3-precision_uint8-small-224 | 64.38 | 0 | 0 | 10.6371 | 99.2925 | 95.4109
3.1-0087 | edge/open/cTuning/94d2fe8e2ffe-tflite_cpp-cpu-tflite-vmaster-default_config/efficientnet-fp32-lite0 | availablecTuning | cTuning | available | 94d2fe8e2ffe (auto detected) | 1 | AMD Ryzen 5 5500U with Radeon Graphics | 1 |  |  | tflite | Result taken by Anandhu S. Powered by MLCommons Collective Mind framework (CK2). | efficientnet-fp32-lite0 | 75.068 | 0 | 0 | 25.1416 | 286.1026 | 43.3675
3.1-0088 | edge/open/cTuning/94d2fe8e2ffe-tflite_cpp-cpu-tflite-vmaster-default_config/efficientnet-fp32-lite1 | availablecTuning | cTuning | available | 94d2fe8e2ffe (auto detected) | 1 | AMD Ryzen 5 5500U with Radeon Graphics | 1 |  |  | tflite | Result taken by Anandhu S. Powered by MLCommons Collective Mind framework (CK2). | efficientnet-fp32-lite1 | 76.642 | 0 | 0 | 36.5207 | 334.3972 | 29.4881
3.1-0089 | edge/open/cTuning/94d2fe8e2ffe-tflite_cpp-cpu-tflite-vmaster-default_config/efficientnet-fp32-lite2 | availablecTuning | cTuning | available | 94d2fe8e2ffe (auto detected) | 1 | AMD Ryzen 5 5500U with Radeon Graphics | 1 |  |  | tflite | Result taken by Anandhu S. Powered by MLCommons Collective Mind framework (CK2). | efficientnet-fp32-lite2 | 77.542 | 0 | 0 | 52.9129 | 513.503 | 20.4625
3.1-0090 | edge/open/cTuning/94d2fe8e2ffe-tflite_cpp-cpu-tflite-vmaster-default_config/efficientnet-fp32-lite3 | availablecTuning | cTuning | available | 94d2fe8e2ffe (auto detected) | 1 | AMD Ryzen 5 5500U with Radeon Graphics | 1 |  |  | tflite | Result taken by Anandhu S. Powered by MLCommons Collective Mind framework (CK2). | efficientnet-fp32-lite3 | 79.268 | 0 | 0 | 84.1112 | 842.4477 | 12.8518
3.1-0091 | edge/open/cTuning/94d2fe8e2ffe-tflite_cpp-cpu-tflite-vmaster-default_config/efficientnet-fp32-lite4 | availablecTuning | cTuning | available | 94d2fe8e2ffe (auto detected) | 1 | AMD Ryzen 5 5500U with Radeon Graphics | 1 |  |  | tflite | Result taken by Anandhu S. Powered by MLCommons Collective Mind framework (CK2). | efficientnet-fp32-lite4 | 80.676 | 0 | 0 | 150.2714 | 1340.9389 | 7.2075
3.1-0092 | edge/open/cTuning/94d2fe8e2ffe-tflite_cpp-cpu-tflite-vmaster-default_config/efficientnet-int8-lite0 | availablecTuning | cTuning | available | 94d2fe8e2ffe (auto detected) | 1 | AMD Ryzen 5 5500U with Radeon Graphics | 1 |  |  | tflite | Result taken by Anandhu S. Powered by MLCommons Collective Mind framework (CK2). | efficientnet-int8-lite0 | 71.25 | 0 | 0 | 16.7993 | 159.0394 | 66.2619
3.1-0093 | edge/open/cTuning/94d2fe8e2ffe-tflite_cpp-cpu-tflite-vmaster-default_config/efficientnet-int8-lite1 | availablecTuning | cTuning | available | 94d2fe8e2ffe (auto detected) | 1 | AMD Ryzen 5 5500U with Radeon Graphics | 1 |  |  | tflite | Result taken by Anandhu S. Powered by MLCommons Collective Mind framework (CK2). | efficientnet-int8-lite1 | 74.046 | 0 | 0 | 25.2075 | 223.3952 | 43.9571
3.1-0094 | edge/open/cTuning/94d2fe8e2ffe-tflite_cpp-cpu-tflite-vmaster-default_config/efficientnet-int8-lite2 | availablecTuning | cTuning | available | 94d2fe8e2ffe (auto detected) | 1 | AMD Ryzen 5 5500U with Radeon Graphics | 1 |  |  | tflite | Result taken by Anandhu S. Powered by MLCommons Collective Mind framework (CK2). | efficientnet-int8-lite2 | 74.158 | 0 | 0 | 32.0437 | 302.6902 | 33.362
3.1-0095 | edge/open/cTuning/94d2fe8e2ffe-tflite_cpp-cpu-tflite-vmaster-default_config/efficientnet-int8-lite3 | availablecTuning | cTuning | available | 94d2fe8e2ffe (auto detected) | 1 | AMD Ryzen 5 5500U with Radeon Graphics | 1 |  |  | tflite | Result taken by Anandhu S. Powered by MLCommons Collective Mind framework (CK2). | efficientnet-int8-lite3 | 76.364 | 0 | 0 | 49.0603 | 472.1546 | 22.0059
3.1-0096 | edge/open/cTuning/94d2fe8e2ffe-tflite_cpp-cpu-tflite-vmaster-default_config/efficientnet-int8-lite4 | availablecTuning | cTuning | available | 94d2fe8e2ffe (auto detected) | 1 | AMD Ryzen 5 5500U with Radeon Graphics | 1 |  |  | tflite | Result taken by Anandhu S. Powered by MLCommons Collective Mind framework (CK2). | efficientnet-int8-lite4 | 78.544 | 0 | 0 | 88.3173 | 829.3935 | 12.6826
3.1-0097 | edge/open/cTuning/94d2fe8e2ffe-tflite_cpp-cpu-tflite-vmaster-default_config/mobilenet-v1-precision_float-0.25-128 | availablecTuning | cTuning | available | 94d2fe8e2ffe (auto detected) | 1 | AMD Ryzen 5 5500U with Radeon Graphics | 1 |  |  | tflite | Result taken by Anandhu S. Powered by MLCommons Collective Mind framework (CK2). | mobilenet-v1-precision_float-0.25-128 | 44.116 | 0 | 0 | 0.95034 | 8.7856 | 1173.21
3.1-0098 | edge/open/cTuning/94d2fe8e2ffe-tflite_cpp-cpu-tflite-vmaster-default_config/mobilenet-v1-precision_float-0.25-160 | availablecTuning | cTuning | available | 94d2fe8e2ffe (auto detected) | 1 | AMD Ryzen 5 5500U with Radeon Graphics | 1 |  |  | tflite | Result taken by Anandhu S. Powered by MLCommons Collective Mind framework (CK2). | mobilenet-v1-precision_float-0.25-160 | 47.81 | 0 | 0 | 1.4633 | 15.3788 | 766.13
3.1-0099 | edge/open/cTuning/94d2fe8e2ffe-tflite_cpp-cpu-tflite-vmaster-default_config/mobilenet-v1-precision_float-0.25-192 | availablecTuning | cTuning | available | 94d2fe8e2ffe (auto detected) | 1 | AMD Ryzen 5 5500U with Radeon Graphics | 1 |  |  | tflite | Result taken by Anandhu S. Powered by MLCommons Collective Mind framework (CK2). | mobilenet-v1-precision_float-0.25-192 | 49.478 | 0 | 0 | 2.1718 | 21.6138 | 512.274
3.1-0100 | edge/open/cTuning/94d2fe8e2ffe-tflite_cpp-cpu-tflite-vmaster-default_config/mobilenet-v1-precision_float-0.25-224 | availablecTuning | cTuning | available | 94d2fe8e2ffe (auto detected) | 1 | AMD Ryzen 5 5500U with Radeon Graphics | 1 |  |  | tflite | Result taken by Anandhu S. Powered by MLCommons Collective Mind framework (CK2). | mobilenet-v1-precision_float-0.25-224 | 51.848 | 0 | 0 | 2.7139 | 27.0503 | 398.488
3.1-0101 | edge/open/cTuning/94d2fe8e2ffe-tflite_cpp-cpu-tflite-vmaster-default_config/mobilenet-v1-precision_float-0.5-128 | availablecTuning | cTuning | available | 94d2fe8e2ffe (auto detected) | 1 | AMD Ryzen 5 5500U with Radeon Graphics | 1 |  |  | tflite | Result taken by Anandhu S. Powered by MLCommons Collective Mind framework (CK2). | mobilenet-v1-precision_float-0.5-128 | 57.918 | 0 | 0 | 2.9335 | 30.3952 | 364.879
3.1-0102 | edge/open/cTuning/94d2fe8e2ffe-tflite_cpp-cpu-tflite-vmaster-default_config/mobilenet-v1-precision_float-0.5-160 | availablecTuning | cTuning | available | 94d2fe8e2ffe (auto detected) | 1 | AMD Ryzen 5 5500U with Radeon Graphics | 1 |  |  | tflite | Result taken by Anandhu S. Powered by MLCommons Collective Mind framework (CK2). | mobilenet-v1-precision_float-0.5-160 | 60.842 | 0 | 0 | 4.3538 | 42.6076 | 248.926
3.1-0103 | edge/open/cTuning/94d2fe8e2ffe-tflite_cpp-cpu-tflite-vmaster-default_config/mobilenet-v1-precision_float-0.5-192 | availablecTuning | cTuning | available | 94d2fe8e2ffe (auto detected) | 1 | AMD Ryzen 5 5500U with Radeon Graphics | 1 |  |  | tflite | Result taken by Anandhu S. Powered by MLCommons Collective Mind framework (CK2). | mobilenet-v1-precision_float-0.5-192 | 63.244 | 0 | 0 | 6.2874 | 59.9578 | 173.873
3.1-0104 | edge/open/cTuning/94d2fe8e2ffe-tflite_cpp-cpu-tflite-vmaster-default_config/mobilenet-v1-precision_float-0.5-224 | availablecTuning | cTuning | available | 94d2fe8e2ffe (auto detected) | 1 | AMD Ryzen 5 5500U with Radeon Graphics | 1 |  |  | tflite | Result taken by Anandhu S. Powered by MLCommons Collective Mind framework (CK2). | mobilenet-v1-precision_float-0.5-224 | 64.346 | 0 | 0 | 8.5531 | 84.2179 | 128.236
3.1-0105 | edge/open/cTuning/94d2fe8e2ffe-tflite_cpp-cpu-tflite-vmaster-default_config/mobilenet-v1-precision_float-0.75-128 | availablecTuning | cTuning | available | 94d2fe8e2ffe (auto detected) | 1 | AMD Ryzen 5 5500U with Radeon Graphics | 1 |  |  | tflite | Result taken by Anandhu S. Powered by MLCommons Collective Mind framework (CK2). | mobilenet-v1-precision_float-0.75-128 | 63.716 | 0 | 0 | 6.6975 | 70.3607 | 166.236
3.1-0106 | edge/open/cTuning/94d2fe8e2ffe-tflite_cpp-cpu-tflite-vmaster-default_config/mobilenet-v1-precision_float-0.75-160 | availablecTuning | cTuning | available | 94d2fe8e2ffe (auto detected) | 1 | AMD Ryzen 5 5500U with Radeon Graphics | 1 |  |  | tflite | Result taken by Anandhu S. Powered by MLCommons Collective Mind framework (CK2). | mobilenet-v1-precision_float-0.75-160 | 66.384 | 0 | 0 | 9.5283 | 101.6222 | 114.68
3.1-0107 | edge/open/cTuning/94d2fe8e2ffe-tflite_cpp-cpu-tflite-vmaster-default_config/mobilenet-v1-precision_float-0.75-192 | availablecTuning | cTuning | available | 94d2fe8e2ffe (auto detected) | 1 | AMD Ryzen 5 5500U with Radeon Graphics | 1 |  |  | tflite | Result taken by Anandhu S. Powered by MLCommons Collective Mind framework (CK2). | mobilenet-v1-precision_float-0.75-192 | 68.242 | 0 | 0 | 14.1285 | 173.333 | 78.4955
3.1-0108 | edge/open/cTuning/94d2fe8e2ffe-tflite_cpp-cpu-tflite-vmaster-default_config/mobilenet-v1-precision_float-0.75-224 | availablecTuning | cTuning | available | 94d2fe8e2ffe (auto detected) | 1 | AMD Ryzen 5 5500U with Radeon Graphics | 1 |  |  | tflite | Result taken by Anandhu S. Powered by MLCommons Collective Mind framework (CK2). | mobilenet-v1-precision_float-0.75-224 | 69.262 | 0 | 0 | 17.7078 | 184.9778 | 59.7024
3.1-0109 | edge/open/cTuning/94d2fe8e2ffe-tflite_cpp-cpu-tflite-vmaster-default_config/mobilenet-v1-precision_float-1.0-128 | availablecTuning | cTuning | available | 94d2fe8e2ffe (auto detected) | 1 | AMD Ryzen 5 5500U with Radeon Graphics | 1 |  |  | tflite | Result taken by Anandhu S. Powered by MLCommons Collective Mind framework (CK2). | mobilenet-v1-precision_float-1.0-128 | 66.604 | 0 | 0 | 11.026 | 104.4393 | 98.3319
3.1-0110 | edge/open/cTuning/94d2fe8e2ffe-tflite_cpp-cpu-tflite-vmaster-default_config/mobilenet-v1-precision_float-1.0-160 | availablecTuning | cTuning | available | 94d2fe8e2ffe (auto detected) | 1 | AMD Ryzen 5 5500U with Radeon Graphics | 1 |  |  | tflite | Result taken by Anandhu S. Powered by MLCommons Collective Mind framework (CK2). | mobilenet-v1-precision_float-1.0-160 | 69.106 | 0 | 0 | 16.5942 | 164.659 | 66.0319
3.1-0111 | edge/open/cTuning/94d2fe8e2ffe-tflite_cpp-cpu-tflite-vmaster-default_config/mobilenet-v1-precision_float-1.0-192 | availablecTuning | cTuning | available | 94d2fe8e2ffe (auto detected) | 1 | AMD Ryzen 5 5500U with Radeon Graphics | 1 |  |  | tflite | Result taken by Anandhu S. Powered by MLCommons Collective Mind framework (CK2). | mobilenet-v1-precision_float-1.0-192 | 70.624 | 0 | 0 | 25.3249 | 281.5775 | 44.2474
3.1-0112 | edge/open/cTuning/94d2fe8e2ffe-tflite_cpp-cpu-tflite-vmaster-default_config/mobilenet-v1-precision_float-1.0-224 | availablecTuning | cTuning | available | 94d2fe8e2ffe (auto detected) | 1 | AMD Ryzen 5 5500U with Radeon Graphics | 1 |  |  | tflite | Result taken by Anandhu S. Powered by MLCommons Collective Mind framework (CK2). | mobilenet-v1-precision_float-1.0-224 | 71.678 | 0 | 0 | 32.8197 | 283.602 | 33.7357
3.1-0113 | edge/open/cTuning/94d2fe8e2ffe-tflite_cpp-cpu-tflite-vmaster-default_config/mobilenet-v1-precision_uint8-0.25-128 | availablecTuning | cTuning | available | 94d2fe8e2ffe (auto detected) | 1 | AMD Ryzen 5 5500U with Radeon Graphics | 1 |  |  | tflite | Result taken by Anandhu S. Powered by MLCommons Collective Mind framework (CK2). | mobilenet-v1-precision_uint8-0.25-128 | 42.31 | 0 | 0 | 0.72765 | 7.129 | 1573.5
3.1-0114 | edge/open/cTuning/94d2fe8e2ffe-tflite_cpp-cpu-tflite-vmaster-default_config/mobilenet-v1-precision_uint8-0.25-160 | availablecTuning | cTuning | available | 94d2fe8e2ffe (auto detected) | 1 | AMD Ryzen 5 5500U with Radeon Graphics | 1 |  |  | tflite | Result taken by Anandhu S. Powered by MLCommons Collective Mind framework (CK2). | mobilenet-v1-precision_uint8-0.25-160 | 45.506 | 0 | 0 | 1.1023 | 12.3766 | 1023.64
3.1-0115 | edge/open/cTuning/94d2fe8e2ffe-tflite_cpp-cpu-tflite-vmaster-default_config/mobilenet-v1-precision_uint8-0.25-192 | availablecTuning | cTuning | available | 94d2fe8e2ffe (auto detected) | 1 | AMD Ryzen 5 5500U with Radeon Graphics | 1 |  |  | tflite | Result taken by Anandhu S. Powered by MLCommons Collective Mind framework (CK2). | mobilenet-v1-precision_uint8-0.25-192 | 48.074 | 0 | 0 | 1.6526 | 17.8554 | 694.203
3.1-0116 | edge/open/cTuning/94d2fe8e2ffe-tflite_cpp-cpu-tflite-vmaster-default_config/mobilenet-v1-precision_uint8-0.25-224 | availablecTuning | cTuning | available | 94d2fe8e2ffe (auto detected) | 1 | AMD Ryzen 5 5500U with Radeon Graphics | 1 |  |  | tflite | Result taken by Anandhu S. Powered by MLCommons Collective Mind framework (CK2). | mobilenet-v1-precision_uint8-0.25-224 | 50.224 | 0 | 0 | 2.3818 | 24.6818 | 499.794
3.1-0117 | edge/open/cTuning/94d2fe8e2ffe-tflite_cpp-cpu-tflite-vmaster-default_config/mobilenet-v1-precision_uint8-0.5-128 | availablecTuning | cTuning | available | 94d2fe8e2ffe (auto detected) | 1 | AMD Ryzen 5 5500U with Radeon Graphics | 1 |  |  | tflite | Result taken by Anandhu S. Powered by MLCommons Collective Mind framework (CK2). | mobilenet-v1-precision_uint8-0.5-128 | 56.674 | 0 | 0 | 1.8458 | 20.3048 | 598.281
3.1-0118 | edge/open/cTuning/94d2fe8e2ffe-tflite_cpp-cpu-tflite-vmaster-default_config/mobilenet-v1-precision_uint8-0.5-160 | availablecTuning | cTuning | available | 94d2fe8e2ffe (auto detected) | 1 | AMD Ryzen 5 5500U with Radeon Graphics | 1 |  |  | tflite | Result taken by Anandhu S. Powered by MLCommons Collective Mind framework (CK2). | mobilenet-v1-precision_uint8-0.5-160 | 59.48 | 0 | 0 | 2.9404 | 28.2967 | 384.647
3.1-0119 | edge/open/cTuning/94d2fe8e2ffe-tflite_cpp-cpu-tflite-vmaster-default_config/mobilenet-v1-precision_uint8-0.5-192 | availablecTuning | cTuning | available | 94d2fe8e2ffe (auto detected) | 1 | AMD Ryzen 5 5500U with Radeon Graphics | 1 |  |  | tflite | Result taken by Anandhu S. Powered by MLCommons Collective Mind framework (CK2). | mobilenet-v1-precision_uint8-0.5-192 | 61.484 | 0 | 0 | 4.0644 | 43.2208 | 272.632
3.1-0120 | edge/open/cTuning/94d2fe8e2ffe-tflite_cpp-cpu-tflite-vmaster-default_config/mobilenet-v1-precision_uint8-0.5-224 | availablecTuning | cTuning | available | 94d2fe8e2ffe (auto detected) | 1 | AMD Ryzen 5 5500U with Radeon Graphics | 1 |  |  | tflite | Result taken by Anandhu S. Powered by MLCommons Collective Mind framework (CK2). | mobilenet-v1-precision_uint8-0.5-224 | 62.308 | 0 | 0 | 5.6535 | 56.7923 | 199.076
3.1-0121 | edge/open/cTuning/94d2fe8e2ffe-tflite_cpp-cpu-tflite-vmaster-default_config/mobilenet-v1-precision_uint8-0.75-128 | availablecTuning | cTuning | available | 94d2fe8e2ffe (auto detected) | 1 | AMD Ryzen 5 5500U with Radeon Graphics | 1 |  |  | tflite | Result taken by Anandhu S. Powered by MLCommons Collective Mind framework (CK2). | mobilenet-v1-precision_uint8-0.75-128 | 58.398 | 0 | 0 | 3.5447 | 37.8012 | 310.826
3.1-0122 | edge/open/cTuning/94d2fe8e2ffe-tflite_cpp-cpu-tflite-vmaster-default_config/mobilenet-v1-precision_uint8-0.75-160 | availablecTuning | cTuning | available | 94d2fe8e2ffe (auto detected) | 1 | AMD Ryzen 5 5500U with Radeon Graphics | 1 |  |  | tflite | Result taken by Anandhu S. Powered by MLCommons Collective Mind framework (CK2). | mobilenet-v1-precision_uint8-0.75-160 | 64.126 | 0 | 0 | 5.6392 | 56.6697 | 199.361
3.1-0123 | edge/open/cTuning/94d2fe8e2ffe-tflite_cpp-cpu-tflite-vmaster-default_config/mobilenet-v1-precision_uint8-0.75-192 | availablecTuning | cTuning | available | 94d2fe8e2ffe (auto detected) | 1 | AMD Ryzen 5 5500U with Radeon Graphics | 1 |  |  | tflite | Result taken by Anandhu S. Powered by MLCommons Collective Mind framework (CK2). | mobilenet-v1-precision_uint8-0.75-192 | 67.198 | 0 | 0 | 8.3828 | 83.5902 | 137.291
3.1-0124 | edge/open/cTuning/94d2fe8e2ffe-tflite_cpp-cpu-tflite-vmaster-default_config/mobilenet-v1-precision_uint8-0.75-224 | availablecTuning | cTuning | available | 94d2fe8e2ffe (auto detected) | 1 | AMD Ryzen 5 5500U with Radeon Graphics | 1 |  |  | tflite | Result taken by Anandhu S. Powered by MLCommons Collective Mind framework (CK2). | mobilenet-v1-precision_uint8-0.75-224 | 68.138 | 0 | 0 | 10.7734 | 108.4938 | 104.785
3.1-0125 | edge/open/cTuning/94d2fe8e2ffe-tflite_cpp-cpu-tflite-vmaster-default_config/mobilenet-v1-precision_uint8-1.0-128 | availablecTuning | cTuning | available | 94d2fe8e2ffe (auto detected) | 1 | AMD Ryzen 5 5500U with Radeon Graphics | 1 |  |  | tflite | Result taken by Anandhu S. Powered by MLCommons Collective Mind framework (CK2). | mobilenet-v1-precision_uint8-1.0-128 | 64.794 | 0 | 0 | 5.7349 | 58.0581 | 190.365
3.1-0126 | edge/open/cTuning/94d2fe8e2ffe-tflite_cpp-cpu-tflite-vmaster-default_config/mobilenet-v1-precision_uint8-1.0-160 | availablecTuning | cTuning | available | 94d2fe8e2ffe (auto detected) | 1 | AMD Ryzen 5 5500U with Radeon Graphics | 1 |  |  | tflite | Result taken by Anandhu S. Powered by MLCommons Collective Mind framework (CK2). | mobilenet-v1-precision_uint8-1.0-160 | 68.272 | 0 | 0 | 9.0049 | 92.8456 | 123.51
3.1-0127 | edge/open/cTuning/94d2fe8e2ffe-tflite_cpp-cpu-tflite-vmaster-default_config/mobilenet-v1-precision_uint8-1.0-192 | availablecTuning | cTuning | available | 94d2fe8e2ffe (auto detected) | 1 | AMD Ryzen 5 5500U with Radeon Graphics | 1 |  |  | tflite | Result taken by Anandhu S. Powered by MLCommons Collective Mind framework (CK2). | mobilenet-v1-precision_uint8-1.0-192 | 70.022 | 0 | 0 | 13.87 | 196.7461 | 84.2656
3.1-0128 | edge/open/cTuning/94d2fe8e2ffe-tflite_cpp-cpu-tflite-vmaster-default_config/mobilenet-v1-precision_uint8-1.0-224 | availablecTuning | cTuning | available | 94d2fe8e2ffe (auto detected) | 1 | AMD Ryzen 5 5500U with Radeon Graphics | 1 |  |  | tflite | Result taken by Anandhu S. Powered by MLCommons Collective Mind framework (CK2). | mobilenet-v1-precision_uint8-1.0-224 | 70.772 | 0 | 0 | 17.9985 | 168.8352 | 64.0801
3.1-0129 | edge/open/cTuning/94d2fe8e2ffe-tflite_cpp-cpu-tflite-vmaster-default_config/mobilenet-v2-precision_float-0.35-128 | availablecTuning | cTuning | available | 94d2fe8e2ffe (auto detected) | 1 | AMD Ryzen 5 5500U with Radeon Graphics | 1 |  |  | tflite | Result taken by Anandhu S. Powered by MLCommons Collective Mind framework (CK2). | mobilenet-v2-precision_float-0.35-128 | 52.172 | 0 | 0 | 1.8662 | 17.4051 | 577.716
3.1-0130 | edge/open/cTuning/94d2fe8e2ffe-tflite_cpp-cpu-tflite-vmaster-default_config/mobilenet-v2-precision_float-0.35-160 | availablecTuning | cTuning | available | 94d2fe8e2ffe (auto detected) | 1 | AMD Ryzen 5 5500U with Radeon Graphics | 1 |  |  | tflite | Result taken by Anandhu S. Powered by MLCommons Collective Mind framework (CK2). | mobilenet-v2-precision_float-0.35-160 | 56.988 | 0 | 0 | 2.4187 | 22.5394 | 442.172
3.1-0131 | edge/open/cTuning/94d2fe8e2ffe-tflite_cpp-cpu-tflite-vmaster-default_config/mobilenet-v2-precision_float-0.35-192 | availablecTuning | cTuning | available | 94d2fe8e2ffe (auto detected) | 1 | AMD Ryzen 5 5500U with Radeon Graphics | 1 |  |  | tflite | Result taken by Anandhu S. Powered by MLCommons Collective Mind framework (CK2). | mobilenet-v2-precision_float-0.35-192 | 59.324 | 0 | 0 | 3.7514 | 59.8491 | 297.225
3.1-0132 | edge/open/cTuning/94d2fe8e2ffe-tflite_cpp-cpu-tflite-vmaster-default_config/mobilenet-v2-precision_float-0.35-224 | availablecTuning | cTuning | available | 94d2fe8e2ffe (auto detected) | 1 | AMD Ryzen 5 5500U with Radeon Graphics | 1 |  |  | tflite | Result taken by Anandhu S. Powered by MLCommons Collective Mind framework (CK2). | mobilenet-v2-precision_float-0.35-224 | 60.974 | 0 | 0 | 4.578 | 46.0773 | 241.808
3.1-0133 | edge/open/cTuning/94d2fe8e2ffe-tflite_cpp-cpu-tflite-vmaster-default_config/mobilenet-v2-precision_float-0.5-128 | availablecTuning | cTuning | available | 94d2fe8e2ffe (auto detected) | 1 | AMD Ryzen 5 5500U with Radeon Graphics | 1 |  |  | tflite | Result taken by Anandhu S. Powered by MLCommons Collective Mind framework (CK2). | mobilenet-v2-precision_float-0.5-128 | 58.402 | 0 | 0 | 2.3787 | 22.0468 | 446.548
3.1-0134 | edge/open/cTuning/94d2fe8e2ffe-tflite_cpp-cpu-tflite-vmaster-default_config/mobilenet-v2-precision_float-0.5-160 | availablecTuning | cTuning | available | 94d2fe8e2ffe (auto detected) | 1 | AMD Ryzen 5 5500U with Radeon Graphics | 1 |  |  | tflite | Result taken by Anandhu S. Powered by MLCommons Collective Mind framework (CK2). | mobilenet-v2-precision_float-0.5-160 | 61.668 | 0 | 0 | 3.1889 | 29.5084 | 334.204
3.1-0135 | edge/open/cTuning/94d2fe8e2ffe-tflite_cpp-cpu-tflite-vmaster-default_config/mobilenet-v2-precision_float-0.5-192 | availablecTuning | cTuning | available | 94d2fe8e2ffe (auto detected) | 1 | AMD Ryzen 5 5500U with Radeon Graphics | 1 |  |  | tflite | Result taken by Anandhu S. Powered by MLCommons Collective Mind framework (CK2). | mobilenet-v2-precision_float-0.5-192 | 64.282 | 0 | 0 | 4.5635 | 41.3933 | 236.306
3.1-0136 | edge/open/cTuning/94d2fe8e2ffe-tflite_cpp-cpu-tflite-vmaster-default_config/mobilenet-v2-precision_float-0.5-224 | availablecTuning | cTuning | available | 94d2fe8e2ffe (auto detected) | 1 | AMD Ryzen 5 5500U with Radeon Graphics | 1 |  |  | tflite | Result taken by Anandhu S. Powered by MLCommons Collective Mind framework (CK2). | mobilenet-v2-precision_float-0.5-224 | 65.75 | 0 | 0 | 6.0446 | 57.715 | 177.474
3.1-0137 | edge/open/cTuning/94d2fe8e2ffe-tflite_cpp-cpu-tflite-vmaster-default_config/mobilenet-v2-precision_float-0.75-128 | availablecTuning | cTuning | available | 94d2fe8e2ffe (auto detected) | 1 | AMD Ryzen 5 5500U with Radeon Graphics | 1 |  |  | tflite | Result taken by Anandhu S. Powered by MLCommons Collective Mind framework (CK2). | mobilenet-v2-precision_float-0.75-128 | 64.038 | 0 | 0 | 4.6039 | 42.3077 | 231.47
3.1-0138 | edge/open/cTuning/94d2fe8e2ffe-tflite_cpp-cpu-tflite-vmaster-default_config/mobilenet-v2-precision_float-0.75-160 | availablecTuning | cTuning | available | 94d2fe8e2ffe (auto detected) | 1 | AMD Ryzen 5 5500U with Radeon Graphics | 1 |  |  | tflite | Result taken by Anandhu S. Powered by MLCommons Collective Mind framework (CK2). | mobilenet-v2-precision_float-0.75-160 | 66.75 | 0 | 0 | 6.7245 | 62.9073 | 159.406
3.1-0139 | edge/open/cTuning/94d2fe8e2ffe-tflite_cpp-cpu-tflite-vmaster-default_config/mobilenet-v2-precision_float-0.75-192 | availablecTuning | cTuning | available | 94d2fe8e2ffe (auto detected) | 1 | AMD Ryzen 5 5500U with Radeon Graphics | 1 |  |  | tflite | Result taken by Anandhu S. Powered by MLCommons Collective Mind framework (CK2). | mobilenet-v2-precision_float-0.75-192 | 68.834 | 0 | 0 | 9.8664 | 91.1396 | 110.845
3.1-0140 | edge/open/cTuning/94d2fe8e2ffe-tflite_cpp-cpu-tflite-vmaster-default_config/mobilenet-v2-precision_float-0.75-224 | availablecTuning | cTuning | available | 94d2fe8e2ffe (auto detected) | 1 | AMD Ryzen 5 5500U with Radeon Graphics | 1 |  |  | tflite | Result taken by Anandhu S. Powered by MLCommons Collective Mind framework (CK2). | mobilenet-v2-precision_float-0.75-224 | 70.122 | 0 | 0 | 13.8169 | 120.8458 | 80.1735
3.1-0141 | edge/open/cTuning/94d2fe8e2ffe-tflite_cpp-cpu-tflite-vmaster-default_config/mobilenet-v2-precision_float-1.0-128 | availablecTuning | cTuning | available | 94d2fe8e2ffe (auto detected) | 1 | AMD Ryzen 5 5500U with Radeon Graphics | 1 |  |  | tflite | Result taken by Anandhu S. Powered by MLCommons Collective Mind framework (CK2). | mobilenet-v2-precision_float-1.0-128 | 66.036 | 0 | 0 | 6.6711 | 66.1753 | 162.393
3.1-0142 | edge/open/cTuning/94d2fe8e2ffe-tflite_cpp-cpu-tflite-vmaster-default_config/mobilenet-v2-precision_float-1.0-160 | availablecTuning | cTuning | available | 94d2fe8e2ffe (auto detected) | 1 | AMD Ryzen 5 5500U with Radeon Graphics | 1 |  |  | tflite | Result taken by Anandhu S. Powered by MLCommons Collective Mind framework (CK2). | mobilenet-v2-precision_float-1.0-160 | 69.016 | 0 | 0 | 9.4775 | 91.2082 | 115.854
3.1-0143 | edge/open/cTuning/94d2fe8e2ffe-tflite_cpp-cpu-tflite-vmaster-default_config/mobilenet-v2-precision_float-1.0-192 | availablecTuning | cTuning | available | 94d2fe8e2ffe (auto detected) | 1 | AMD Ryzen 5 5500U with Radeon Graphics | 1 |  |  | tflite | Result taken by Anandhu S. Powered by MLCommons Collective Mind framework (CK2). | mobilenet-v2-precision_float-1.0-192 | 70.74 | 0 | 0 | 13.4112 | 130.321 | 81.4114
3.1-0144 | edge/open/cTuning/94d2fe8e2ffe-tflite_cpp-cpu-tflite-vmaster-default_config/mobilenet-v2-precision_float-1.0-224 | availablecTuning | cTuning | available | 94d2fe8e2ffe (auto detected) | 1 | AMD Ryzen 5 5500U with Radeon Graphics | 1 |  |  | tflite | Result taken by Anandhu S. Powered by MLCommons Collective Mind framework (CK2). | mobilenet-v2-precision_float-1.0-224 | 71.77 | 0 | 0 | 18.2225 | 163.7995 | 59.7142
3.1-0145 | edge/open/cTuning/94d2fe8e2ffe-tflite_cpp-cpu-tflite-vmaster-default_config/mobilenet-v2-precision_uint8-0.35-128 | availablecTuning | cTuning | available | 94d2fe8e2ffe (auto detected) | 1 | AMD Ryzen 5 5500U with Radeon Graphics | 1 |  |  | tflite | Result taken by Anandhu S. Powered by MLCommons Collective Mind framework (CK2). | mobilenet-v2-precision_uint8-0.35-128 | 49.224 | 0 | 0 | 1.3213 | 13.1235 | 857.503
3.1-0146 | edge/open/cTuning/94d2fe8e2ffe-tflite_cpp-cpu-tflite-vmaster-default_config/mobilenet-v2-precision_uint8-0.35-160 | availablecTuning | cTuning | available | 94d2fe8e2ffe (auto detected) | 1 | AMD Ryzen 5 5500U with Radeon Graphics | 1 |  |  | tflite | Result taken by Anandhu S. Powered by MLCommons Collective Mind framework (CK2). | mobilenet-v2-precision_uint8-0.35-160 | 54.586 | 0 | 0 | 1.925 | 19.2856 | 569.32
3.1-0147 | edge/open/cTuning/94d2fe8e2ffe-tflite_cpp-cpu-tflite-vmaster-default_config/mobilenet-v2-precision_uint8-0.35-192 | availablecTuning | cTuning | available | 94d2fe8e2ffe (auto detected) | 1 | AMD Ryzen 5 5500U with Radeon Graphics | 1 |  |  | tflite | Result taken by Anandhu S. Powered by MLCommons Collective Mind framework (CK2). | mobilenet-v2-precision_uint8-0.35-192 | 56.602 | 0 | 0 | 2.8774 | 28.9103 | 391.519
3.1-0148 | edge/open/cTuning/94d2fe8e2ffe-tflite_cpp-cpu-tflite-vmaster-default_config/mobilenet-v2-precision_uint8-0.35-224 | availablecTuning | cTuning | available | 94d2fe8e2ffe (auto detected) | 1 | AMD Ryzen 5 5500U with Radeon Graphics | 1 |  |  | tflite | Result taken by Anandhu S. Powered by MLCommons Collective Mind framework (CK2). | mobilenet-v2-precision_uint8-0.35-224 | 58.552 | 0 | 0 | 4.2212 | 71.3748 | 271.364
3.1-0149 | edge/open/cTuning/94d2fe8e2ffe-tflite_cpp-cpu-tflite-vmaster-default_config/mobilenet-v2-precision_uint8-0.5-128 | availablecTuning | cTuning | available | 94d2fe8e2ffe (auto detected) | 1 | AMD Ryzen 5 5500U with Radeon Graphics | 1 |  |  | tflite | Result taken by Anandhu S. Powered by MLCommons Collective Mind framework (CK2). | mobilenet-v2-precision_uint8-0.5-128 | 55.458 | 0 | 0 | 1.7954 | 17.6829 | 625.2
3.1-0150 | edge/open/cTuning/94d2fe8e2ffe-tflite_cpp-cpu-tflite-vmaster-default_config/mobilenet-v2-precision_uint8-0.5-160 | availablecTuning | cTuning | available | 94d2fe8e2ffe (auto detected) | 1 | AMD Ryzen 5 5500U with Radeon Graphics | 1 |  |  | tflite | Result taken by Anandhu S. Powered by MLCommons Collective Mind framework (CK2). | mobilenet-v2-precision_uint8-0.5-160 | 59.204 | 0 | 0 | 2.7761 | 26.0676 | 406.243
3.1-0151 | edge/open/cTuning/94d2fe8e2ffe-tflite_cpp-cpu-tflite-vmaster-default_config/mobilenet-v2-precision_uint8-0.5-192 | availablecTuning | cTuning | available | 94d2fe8e2ffe (auto detected) | 1 | AMD Ryzen 5 5500U with Radeon Graphics | 1 |  |  | tflite | Result taken by Anandhu S. Powered by MLCommons Collective Mind framework (CK2). | mobilenet-v2-precision_uint8-0.5-192 | 61.932 | 0 | 0 | 3.8262 | 35.7074 | 288.705
3.1-0152 | edge/open/cTuning/94d2fe8e2ffe-tflite_cpp-cpu-tflite-vmaster-default_config/mobilenet-v2-precision_uint8-0.5-224 | availablecTuning | cTuning | available | 94d2fe8e2ffe (auto detected) | 1 | AMD Ryzen 5 5500U with Radeon Graphics | 1 |  |  | tflite | Result taken by Anandhu S. Powered by MLCommons Collective Mind framework (CK2). | mobilenet-v2-precision_uint8-0.5-224 | 63.664 | 0 | 0 | 4.969 | 48.1298 | 214.424
3.1-0153 | edge/open/cTuning/94d2fe8e2ffe-tflite_cpp-cpu-tflite-vmaster-default_config/mobilenet-v2-precision_uint8-0.75-128 | availablecTuning | cTuning | available | 94d2fe8e2ffe (auto detected) | 1 | AMD Ryzen 5 5500U with Radeon Graphics | 1 |  |  | tflite | Result taken by Anandhu S. Powered by MLCommons Collective Mind framework (CK2). | mobilenet-v2-precision_uint8-0.75-128 | 62.032 | 0 | 0 | 3.1485 | 29.8058 | 346.773
3.1-0154 | edge/open/cTuning/94d2fe8e2ffe-tflite_cpp-cpu-tflite-vmaster-default_config/mobilenet-v2-precision_uint8-0.75-160 | availablecTuning | cTuning | available | 94d2fe8e2ffe (auto detected) | 1 | AMD Ryzen 5 5500U with Radeon Graphics | 1 |  |  | tflite | Result taken by Anandhu S. Powered by MLCommons Collective Mind framework (CK2). | mobilenet-v2-precision_uint8-0.75-160 | 64.986 | 0 | 0 | 4.9216 | 45.6704 | 224.972
3.1-0155 | edge/open/cTuning/94d2fe8e2ffe-tflite_cpp-cpu-tflite-vmaster-default_config/mobilenet-v2-precision_uint8-0.75-192 | availablecTuning | cTuning | available | 94d2fe8e2ffe (auto detected) | 1 | AMD Ryzen 5 5500U with Radeon Graphics | 1 |  |  | tflite | Result taken by Anandhu S. Powered by MLCommons Collective Mind framework (CK2). | mobilenet-v2-precision_uint8-0.75-192 | 67.458 | 0 | 0 | 6.7446 | 62.1803 | 161.892
3.1-0156 | edge/open/cTuning/94d2fe8e2ffe-tflite_cpp-cpu-tflite-vmaster-default_config/mobilenet-v2-precision_uint8-0.75-224 | availablecTuning | cTuning | available | 94d2fe8e2ffe (auto detected) | 1 | AMD Ryzen 5 5500U with Radeon Graphics | 1 |  |  | tflite | Result taken by Anandhu S. Powered by MLCommons Collective Mind framework (CK2). | mobilenet-v2-precision_uint8-0.75-224 | 68.72 | 0 | 0 | 9.1543 | 84.9962 | 118.454
3.1-0157 | edge/open/cTuning/94d2fe8e2ffe-tflite_cpp-cpu-tflite-vmaster-default_config/mobilenet-v2-precision_uint8-1.0-128 | availablecTuning | cTuning | available | 94d2fe8e2ffe (auto detected) | 1 | AMD Ryzen 5 5500U with Radeon Graphics | 1 |  |  | tflite | Result taken by Anandhu S. Powered by MLCommons Collective Mind framework (CK2). | mobilenet-v2-precision_uint8-1.0-128 | 63.616 | 0 | 0 | 4.3413 | 40.1842 | 258.232
3.1-0158 | edge/open/cTuning/94d2fe8e2ffe-tflite_cpp-cpu-tflite-vmaster-default_config/mobilenet-v2-precision_uint8-1.0-160 | availablecTuning | cTuning | available | 94d2fe8e2ffe (auto detected) | 1 | AMD Ryzen 5 5500U with Radeon Graphics | 1 |  |  | tflite | Result taken by Anandhu S. Powered by MLCommons Collective Mind framework (CK2). | mobilenet-v2-precision_uint8-1.0-160 | 67.77 | 0 | 0 | 6.6882 | 60.2859 | 166.727
3.1-0159 | edge/open/cTuning/94d2fe8e2ffe-tflite_cpp-cpu-tflite-vmaster-default_config/mobilenet-v2-precision_uint8-1.0-192 | availablecTuning | cTuning | available | 94d2fe8e2ffe (auto detected) | 1 | AMD Ryzen 5 5500U with Radeon Graphics | 1 |  |  | tflite | Result taken by Anandhu S. Powered by MLCommons Collective Mind framework (CK2). | mobilenet-v2-precision_uint8-1.0-192 | 69.64 | 0 | 0 | 8.8493 | 86.0222 | 124.098
3.1-0160 | edge/open/cTuning/94d2fe8e2ffe-tflite_cpp-cpu-tflite-vmaster-default_config/mobilenet-v2-precision_uint8-1.0-224 | availablecTuning | cTuning | available | 94d2fe8e2ffe (auto detected) | 1 | AMD Ryzen 5 5500U with Radeon Graphics | 1 |  |  | tflite | Result taken by Anandhu S. Powered by MLCommons Collective Mind framework (CK2). | mobilenet-v2-precision_uint8-1.0-224 | 70.622 | 0 | 0 | 11.5856 | 112.3673 | 91.4493
3.1-0161 | edge/open/cTuning/94d2fe8e2ffe-tflite_cpp-cpu-tflite-vmaster-default_config/mobilenet-v3-precision_float-large-224 | availablecTuning | cTuning | available | 94d2fe8e2ffe (auto detected) | 1 | AMD Ryzen 5 5500U with Radeon Graphics | 1 |  |  | tflite | Result taken by Anandhu S. Powered by MLCommons Collective Mind framework (CK2). | mobilenet-v3-precision_float-large-224 | 75.76 | 0 | 0 | 13.9289 | 124.6049 | 78.1463
3.1-0162 | edge/open/cTuning/94d2fe8e2ffe-tflite_cpp-cpu-tflite-vmaster-default_config/mobilenet-v3-precision_float-large-minimalistic-224 | availablecTuning | cTuning | available | 94d2fe8e2ffe (auto detected) | 1 | AMD Ryzen 5 5500U with Radeon Graphics | 1 |  |  | tflite | Result taken by Anandhu S. Powered by MLCommons Collective Mind framework (CK2). | mobilenet-v3-precision_float-large-minimalistic-224 | 72.678 | 0 | 0 | 12.5435 | 111.0985 | 85.2882
3.1-0163 | edge/open/cTuning/94d2fe8e2ffe-tflite_cpp-cpu-tflite-vmaster-default_config/mobilenet-v3-precision_float-small-224 | availablecTuning | cTuning | available | 94d2fe8e2ffe (auto detected) | 1 | AMD Ryzen 5 5500U with Radeon Graphics | 1 |  |  | tflite | Result taken by Anandhu S. Powered by MLCommons Collective Mind framework (CK2). | mobilenet-v3-precision_float-small-224 | 68.336 | 0 | 0 | 4.2864 | 38.6593 | 250.251
3.1-0164 | edge/open/cTuning/94d2fe8e2ffe-tflite_cpp-cpu-tflite-vmaster-default_config/mobilenet-v3-precision_float-small-minimalistic-224 | availablecTuning | cTuning | available | 94d2fe8e2ffe (auto detected) | 1 | AMD Ryzen 5 5500U with Radeon Graphics | 1 |  |  | tflite | Result taken by Anandhu S. Powered by MLCommons Collective Mind framework (CK2). | mobilenet-v3-precision_float-small-minimalistic-224 | 63.332 | 0 | 0 | 3.8961 | 39.5629 | 285.626
3.1-0165 | edge/open/cTuning/94d2fe8e2ffe-tflite_cpp-cpu-tflite-vmaster-default_config/mobilenet-v3-precision_uint8-large-224 | availablecTuning | cTuning | available | 94d2fe8e2ffe (auto detected) | 1 | AMD Ryzen 5 5500U with Radeon Graphics | 1 |  |  | tflite | Result taken by Anandhu S. Powered by MLCommons Collective Mind framework (CK2). | mobilenet-v3-precision_uint8-large-224 | 72.896 | 0 | 0 | 24.042 | 219.2081 | 43.4453
3.1-0166 | edge/open/cTuning/94d2fe8e2ffe-tflite_cpp-cpu-tflite-vmaster-default_config/mobilenet-v3-precision_uint8-large-minimalistic-224 | availablecTuning | cTuning | available | 94d2fe8e2ffe (auto detected) | 1 | AMD Ryzen 5 5500U with Radeon Graphics | 1 |  |  | tflite | Result taken by Anandhu S. Powered by MLCommons Collective Mind framework (CK2). | mobilenet-v3-precision_uint8-large-minimalistic-224 | 70.428 | 0 | 0 | 8.3299 | 76.9591 | 130.749
3.1-0167 | edge/open/cTuning/94d2fe8e2ffe-tflite_cpp-cpu-tflite-vmaster-default_config/mobilenet-v3-precision_uint8-small-224 | availablecTuning | cTuning | available | 94d2fe8e2ffe (auto detected) | 1 | AMD Ryzen 5 5500U with Radeon Graphics | 1 |  |  | tflite | Result taken by Anandhu S. Powered by MLCommons Collective Mind framework (CK2). | mobilenet-v3-precision_uint8-small-224 | 64.38 | 0 | 0 | 11.1634 | 103.5818 | 94.3448
3.1-0168 | edge/open/cTuning/ASUS_VivoBook_X515UA_M515UA-reference-cpu-onnxruntime-v1.15.1-default_config/resnet50 | availablecTuning | cTuning | available | ASUS_VivoBook_X515UA_M515UA | 1 | AMD Ryzen 5 5500U with Radeon Graphics | 1 |  |  | onnxruntime v1.15.1 | Result taken by Anandhu S. Powered by MLCommons Collective Mind framework (CK2). | resnet50 | 76.456 | 0 | 0 | 114.6306 | 550.4312 | 38.73
3.1-0169 | edge/open/cTuning/ASUS_Vivobook_X515UA_M515UA-reference-cpu-tf-v2.13.0-default_config/resnet50 | availablecTuning | cTuning | available | ASUS_Vivobook_X515UA_M515UA | 1 | AMD Ryzen 5 5500U with Radeon Graphics | 1 |  |  | tf v2.13.0 | Result taken by Anandhu S. Powered by MLCommons Collective Mind framework (CK2). | resnet50 | 76.454 | 0 | 0 | 125.0579
[14 empty] | 76.456 | 0 | 0 |  | 855.3958 | 28.6494
3.1-0170 | edge/open/cTuning/Nvidia_Jetson_Orin_MaxQ-tflite_cpp-cpu-tflite-vmaster-default_config/efficientnet-fp32-lite0 | availablecTuning | cTuning | available | Nvidia_Jetson_Orin_MaxQ | 1 | ARMv8 Processor rev 1 (v8l) | 3 |  |  | tflite vmaster | Result taken by Arjun. Powered by MLCommons Collective Mind framework (CK2). | efficientnet-fp32-lite0 | 75.068 | 0 | 0 | 30.3669 | 243.5762 | 33.0463
3.1-0171 | edge/open/cTuning/Nvidia_Jetson_Orin_MaxQ-tflite_cpp-cpu-tflite-vmaster-default_config/efficientnet-fp32-lite1 | availablecTuning | cTuning | available | Nvidia_Jetson_Orin_MaxQ | 1 | ARMv8 Processor rev 1 (v8l) | 3 |  |  | tflite vmaster | Result taken by Arjun. Powered by MLCommons Collective Mind framework (CK2). | efficientnet-fp32-lite1 | 76.642 | 0 | 0 | 46.1362 | 370.3702 | 21.7373
3.1-0172 | edge/open/cTuning/Nvidia_Jetson_Orin_MaxQ-tflite_cpp-cpu-tflite-vmaster-default_config/efficientnet-fp32-lite2 | availablecTuning | cTuning | available | Nvidia_Jetson_Orin_MaxQ | 1 | ARMv8 Processor rev 1 (v8l) | 3 |  |  | tflite vmaster | Result taken by Arjun. Powered by MLCommons Collective Mind framework (CK2). | efficientnet-fp32-lite2 | 77.542 | 0 | 0 | 65.1224 | 522.236 | 15.393
3.1-0173 | edge/open/cTuning/Nvidia_Jetson_Orin_MaxQ-tflite_cpp-cpu-tflite-vmaster-default_config/efficientnet-fp32-lite3 | availablecTuning | cTuning | available | Nvidia_Jetson_Orin_MaxQ | 1 | ARMv8 Processor rev 1 (v8l) | 3 |  |  | tflite vmaster | Result taken by Arjun. Powered by MLCommons Collective Mind framework (CK2). | efficientnet-fp32-lite3 | 79.268 | 0 | 0 | 102.8989 | 826.1754 | 9.7436
3.1-0174 | edge/open/cTuning/Nvidia_Jetson_Orin_MaxQ-tflite_cpp-cpu-tflite-vmaster-default_config/efficientnet-fp32-lite4 | availablecTuning | cTuning | available | Nvidia_Jetson_Orin_MaxQ | 1 | ARMv8 Processor rev 1 (v8l) | 3 |  |  | tflite vmaster | Result taken by Arjun. Powered by MLCommons Collective Mind framework (CK2). | efficientnet-fp32-lite4 | 80.676 | 0 | 0 | 187.9106 | 1508.1638 | 5.3343
3.1-0175 | edge/open/cTuning/Nvidia_Jetson_Orin_MaxQ-tflite_cpp-cpu-tflite-vmaster-default_config/efficientnet-int8-lite0 | availablecTuning | cTuning | available | Nvidia_Jetson_Orin_MaxQ | 1 | ARMv8 Processor rev 1 (v8l) | 3 |  |  | tflite vmaster | Result taken by Arjun. Powered by MLCommons Collective Mind framework (CK2). | efficientnet-int8-lite0 | 71.25 | 0 | 0 | 14.343 | 114.9681 | 70.1082
3.1-0176 | edge/open/cTuning/Nvidia_Jetson_Orin_MaxQ-tflite_cpp-cpu-tflite-vmaster-default_config/efficientnet-int8-lite1 | availablecTuning | cTuning | available | Nvidia_Jetson_Orin_MaxQ | 1 | ARMv8 Processor rev 1 (v8l) | 3 |  |  | tflite vmaster | Result taken by Arjun. Powered by MLCommons Collective Mind framework (CK2). | efficientnet-int8-lite1 | 74.046 | 0 | 0 | 22.1234 | 178.3571 | 45.4089
3.1-0177 | edge/open/cTuning/Nvidia_Jetson_Orin_MaxQ-tflite_cpp-cpu-tflite-vmaster-default_config/efficientnet-int8-lite2 | availablecTuning | cTuning | available | Nvidia_Jetson_Orin_MaxQ | 1 | ARMv8 Processor rev 1 (v8l) | 3 |  |  | tflite vmaster | Result taken by Arjun. Powered by MLCommons Collective Mind framework (CK2). | efficientnet-int8-lite2 | 74.158 | 0 | 0 | 29.8847 | 239.3597 | 33.6298
3.1-0178 | edge/open/cTuning/Nvidia_Jetson_Orin_MaxQ-tflite_cpp-cpu-tflite-vmaster-default_config/efficientnet-int8-lite3 | availablecTuning | cTuning | available | Nvidia_Jetson_Orin_MaxQ | 1 | ARMv8 Processor rev 1 (v8l) | 3 |  |  | tflite vmaster | Result taken by Arjun. Powered by MLCommons Collective Mind framework (CK2). | efficientnet-int8-lite3 | 76.364 | 0 | 0 | 44.8455 | 359.2424 | 22.3784
3.1-0179 | edge/open/cTuning/Nvidia_Jetson_Orin_MaxQ-tflite_cpp-cpu-tflite-vmaster-default_config/efficientnet-int8-lite4 | availablecTuning | cTuning | available | Nvidia_Jetson_Orin_MaxQ | 1 | ARMv8 Processor rev 1 (v8l) | 3 |  |  | tflite vmaster | Result taken by Arjun. Powered by MLCommons Collective Mind framework (CK2). | efficientnet-int8-lite4 | 78.544 | 0 | 0 | 75.6034 | 605.4912 | 13.2697
3.1-0180 | edge/open/cTuning/Nvidia_Jetson_Orin_MaxQ-tflite_cpp-cpu-tflite-vmaster-default_config/mobilenet-v1-precision_float-0.25-128 | availablecTuning | cTuning | available | Nvidia_Jetson_Orin_MaxQ | 1 | ARMv8 Processor rev 1 (v8l) | 3 |  |  | tflite vmaster | Result taken by Arjun. Powered by MLCommons Collective Mind framework (CK2). | mobilenet-v1-precision_float-0.25-128 | 44.116 | 0 | 0 | 1.1691 | 9.403 | 860.577
3.1-0181 | edge/open/cTuning/Nvidia_Jetson_Orin_MaxQ-tflite_cpp-cpu-tflite-vmaster-default_config/mobilenet-v1-precision_float-0.25-160 | availablecTuning | cTuning | available | Nvidia_Jetson_Orin_MaxQ | 1 | ARMv8 Processor rev 1 (v8l) | 3 |  |  | tflite vmaster | Result taken by Arjun. Powered by MLCommons Collective Mind framework (CK2). | mobilenet-v1-precision_float-0.25-160 | 47.81 | 0 | 0 | 1.809 | 14.5436 | 555.906
3.1-0182 | edge/open/cTuning/Nvidia_Jetson_Orin_MaxQ-tflite_cpp-cpu-tflite-vmaster-default_config/mobilenet-v1-precision_float-0.25-192 | availablecTuning | cTuning | available | Nvidia_Jetson_Orin_MaxQ | 1 | ARMv8 Processor rev 1 (v8l) | 3 |  |  | tflite vmaster | Result taken by Arjun. Powered by MLCommons Collective Mind framework (CK2). | mobilenet-v1-precision_float-0.25-192 | 49.478 | 0 | 0 | 2.5611 | 20.5644 | 392.326
3.1-0183 | edge/open/cTuning/Nvidia_Jetson_Orin_MaxQ-tflite_cpp-cpu-tflite-vmaster-default_config/mobilenet-v1-precision_float-0.25-224 | availablecTuning | cTuning | available | Nvidia_Jetson_Orin_MaxQ | 1 | ARMv8 Processor rev 1 (v8l) | 3 |  |  | tflite vmaster | Result taken by Arjun. Powered by MLCommons Collective Mind framework (CK2). | mobilenet-v1-precision_float-0.25-224 | 51.848 | 0 | 0 | 3.5094 | 28.1818 | 286.183
3.1-0184 | edge/open/cTuning/Nvidia_Jetson_Orin_MaxQ-tflite_cpp-cpu-tflite-vmaster-default_config/mobilenet-v1-precision_float-0.5-128 | availablecTuning | cTuning | available | Nvidia_Jetson_Orin_MaxQ | 1 | ARMv8 Processor rev 1 (v8l) | 3 |  |  | tflite vmaster | Result taken by Arjun. Powered by MLCommons Collective Mind framework (CK2). | mobilenet-v1-precision_float-0.5-128 | 57.918 | 0 | 0 | 3.7979 | 30.5414 | 266.868
3.1-0185 | edge/open/cTuning/Nvidia_Jetson_Orin_MaxQ-tflite_cpp-cpu-tflite-vmaster-default_config/mobilenet-v1-precision_float-0.5-160 | availablecTuning | cTuning | available | Nvidia_Jetson_Orin_MaxQ | 1 | ARMv8 Processor rev 1 (v8l) | 3 |  |  | tflite vmaster | Result taken by Arjun. Powered by MLCommons Collective Mind framework (CK2). | mobilenet-v1-precision_float-0.5-160 | 60.842 | 0 | 0 | 5.7938 | 46.5145 | 173.47
3.1-0186 | edge/open/cTuning/Nvidia_Jetson_Orin_MaxQ-tflite_cpp-cpu-tflite-vmaster-default_config/mobilenet-v1-precision_float-0.5-192 | availablecTuning | cTuning | available | Nvidia_Jetson_Orin_MaxQ | 1 | ARMv8 Processor rev 1 (v8l) | 3 |  |  | tflite vmaster | Result taken by Arjun. Powered by MLCommons Collective Mind framework (CK2). | mobilenet-v1-precision_float-0.5-192 | 63.244 | 0 | 0 | 7.8033 | 62.6454 | 128.59
3.1-0187 | edge/open/cTuning/Nvidia_Jetson_Orin_MaxQ-tflite_cpp-cpu-tflite-vmaster-default_config/mobilenet-v1-precision_float-0.5-224 | availablecTuning | cTuning | available | Nvidia_Jetson_Orin_MaxQ | 1 | ARMv8 Processor rev 1 (v8l) | 3 |  |  | tflite vmaster | Result taken by Arjun. Powered by MLCommons Collective Mind framework (CK2). | mobilenet-v1-precision_float-0.5-224 | 64.346 | 0 | 0 | 10.6279 | 85.2587 | 94.2655
3.1-0188 | edge/open/cTuning/Nvidia_Jetson_Orin_MaxQ-tflite_cpp-cpu-tflite-vmaster-default_config/mobilenet-v1-precision_float-0.75-128 | availablecTuning | cTuning | available | Nvidia_Jetson_Orin_MaxQ | 1 | ARMv8 Processor rev 1 (v8l) | 3 |  |  | tflite vmaster | Result taken by Arjun. Powered by MLCommons Collective Mind framework (CK2). | mobilenet-v1-precision_float-0.75-128 | 63.716 | 0 | 0 | 7.5926 | 60.9265 | 131.961
3.1-0189 | edge/open/cTuning/Nvidia_Jetson_Orin_MaxQ-tflite_cpp-cpu-tflite-vmaster-default_config/mobilenet-v1-precision_float-0.75-160 | availablecTuning | cTuning | available | Nvidia_Jetson_Orin_MaxQ | 1 | ARMv8 Processor rev 1 (v8l) | 3 |  |  | tflite vmaster | Result taken by Arjun. Powered by MLCommons Collective Mind framework (CK2). | mobilenet-v1-precision_float-0.75-160 | 66.384 | 0 | 0 | 11.6487 | 93.4394 | 86.0815
3.1-0190 | edge/open/cTuning/Nvidia_Jetson_Orin_MaxQ-tflite_cpp-cpu-tflite-vmaster-default_config/mobilenet-v1-precision_float-0.75-192 | availablecTuning | cTuning | available | Nvidia_Jetson_Orin_MaxQ | 1 | ARMv8 Processor rev 1 (v8l) | 3 |  |  | tflite vmaster | Result taken by Arjun. Powered by MLCommons Collective Mind framework (CK2). | mobilenet-v1-precision_float-0.75-192 | 68.242 | 0 | 0 | 16.1833 | 129.7578 | 61.9415
3.1-0191 | edge/open/cTuning/Nvidia_Jetson_Orin_MaxQ-tflite_cpp-cpu-tflite-vmaster-default_config/mobilenet-v1-precision_float-0.75-224 | availablecTuning | cTuning | available | Nvidia_Jetson_Orin_MaxQ | 1 | ARMv8 Processor rev 1 (v8l) | 3 |  |  | tflite vmaster | Result taken by Arjun. Powered by MLCommons Collective Mind framework (CK2). | mobilenet-v1-precision_float-0.75-224 | 69.262 | 0 | 0 | 22.0741 | 177.0074 | 45.3903
3.1-0192 | edge/open/cTuning/Nvidia_Jetson_Orin_MaxQ-tflite_cpp-cpu-tflite-vmaster-default_config/mobilenet-v1-precision_float-1.0-128 | availablecTuning | cTuning | available | Nvidia_Jetson_Orin_MaxQ | 1 | ARMv8 Processor rev 1 (v8l) | 3 |  |  | tflite vmaster | Result taken by Arjun. Powered by MLCommons Collective Mind framework (CK2). | mobilenet-v1-precision_float-1.0-128 | 66.604 | 0 | 0 | 12.8932 | 103.4487 | 77.7686
3.1-0193 | edge/open/cTuning/Nvidia_Jetson_Orin_MaxQ-tflite_cpp-cpu-tflite-vmaster-default_config/mobilenet-v1-precision_float-1.0-160 | availablecTuning | cTuning | available | Nvidia_Jetson_Orin_MaxQ | 1 | ARMv8 Processor rev 1 (v8l) | 3 |  |  | tflite vmaster | Result taken by Arjun. Powered by MLCommons Collective Mind framework (CK2). | mobilenet-v1-precision_float-1.0-160 | 69.106 | 0 | 0 | 19.945 | 160.0419 | 50.3058
3.1-0194 | edge/open/cTuning/Nvidia_Jetson_Orin_MaxQ-tflite_cpp-cpu-tflite-vmaster-default_config/mobilenet-v1-precision_float-1.0-192 | availablecTuning | cTuning | available | Nvidia_Jetson_Orin_MaxQ | 1 | ARMv8 Processor rev 1 (v8l) | 3 |  |  | tflite vmaster | Result taken by Arjun. Powered by MLCommons Collective Mind framework (CK2). | mobilenet-v1-precision_float-1.0-192 | 70.624 | 0 | 0 | 27.39 | 219.7644 | 36.567
3.1-0195 | edge/open/cTuning/Nvidia_Jetson_Orin_MaxQ-tflite_cpp-cpu-tflite-vmaster-default_config/mobilenet-v1-precision_float-1.0-224 | availablecTuning | cTuning | available | Nvidia_Jetson_Orin_MaxQ | 1 | ARMv8 Processor rev 1 (v8l) | 3 |  |  | tflite vmaster | Result taken by Arjun. Powered by MLCommons Collective Mind framework (CK2). | mobilenet-v1-precision_float-1.0-224 | 71.678 | 0 | 0 | 37.6951 | 302.2488 | 26.5866
3.1-0196 | edge/open/cTuning/Nvidia_Jetson_Orin_MaxQ-tflite_cpp-cpu-tflite-vmaster-default_config/mobilenet-v1-precision_uint8-0.25-128 | availablecTuning | cTuning | available | Nvidia_Jetson_Orin_MaxQ | 1 | ARMv8 Processor rev 1 (v8l) | 3 |  |  | tflite vmaster | Result taken by Arjun. Powered by MLCommons Collective Mind framework (CK2). | mobilenet-v1-precision_uint8-0.25-128 | 42.31 | 0 | 0 | 0.82673 | 6.642 | 1215.25
3.1-0197 | edge/open/cTuning/Nvidia_Jetson_Orin_MaxQ-tflite_cpp-cpu-tflite-vmaster-default_config/mobilenet-v1-precision_uint8-0.25-160 | availablecTuning | cTuning | available | Nvidia_Jetson_Orin_MaxQ | 1 | ARMv8 Processor rev 1 (v8l) | 3 |  |  | tflite vmaster | Result taken by Arjun. Powered by MLCommons Collective Mind framework (CK2). | mobilenet-v1-precision_uint8-0.25-160 | 45.492 | 0 | 0 | 1.2863 | 10.3375 | 781.141
3.1-0198 | edge/open/cTuning/Nvidia_Jetson_Orin_MaxQ-tflite_cpp-cpu-tflite-vmaster-default_config/mobilenet-v1-precision_uint8-0.25-192 | availablecTuning | cTuning | available | Nvidia_Jetson_Orin_MaxQ | 1 | ARMv8 Processor rev 1 (v8l) | 3 |  |  | tflite vmaster | Result taken by Arjun. Powered by MLCommons Collective Mind framework (CK2). | mobilenet-v1-precision_uint8-0.25-192 | 48.074 | 0 | 0 | 1.8369 | 14.7433 | 546.901
3.1-0199 | edge/open/cTuning/Nvidia_Jetson_Orin_MaxQ-tflite_cpp-cpu-tflite-vmaster-default_config/mobilenet-v1-precision_uint8-0.25-224 | availablecTuning | cTuning | available | Nvidia_Jetson_Orin_MaxQ | 1 | ARMv8 Processor rev 1 (v8l) | 3 |  |  | tflite vmaster | Result taken by Arjun. Powered by MLCommons Collective Mind framework (CK2). | mobilenet-v1-precision_uint8-0.25-224 | 50.224 | 0 | 0 | 2.4986 | 20.6644 | 401.656
3.1-0200 | edge/open/cTuning/Nvidia_Jetson_Orin_MaxQ-tflite_cpp-cpu-tflite-vmaster-default_config/mobilenet-v1-precision_uint8-0.5-128 | availablecTuning | cTuning | available | Nvidia_Jetson_Orin_MaxQ | 1 | ARMv8 Processor rev 1 (v8l) | 3 |  |  | tflite vmaster | Result taken by Arjun. Powered by MLCommons Collective Mind framework (CK2). | mobilenet-v1-precision_uint8-0.5-128 | 56.674 | 0 | 0 | 1.8636 | 15.3971 | 538.753
3.1-0201 | edge/open/cTuning/Nvidia_Jetson_Orin_MaxQ-tflite_cpp-cpu-tflite-vmaster-default_config/mobilenet-v1-precision_uint8-0.5-160 | availablecTuning | cTuning | available | Nvidia_Jetson_Orin_MaxQ | 1 | ARMv8 Processor rev 1 (v8l) | 3 |  |  | tflite vmaster | Result taken by Arjun. Powered by MLCommons Collective Mind framework (CK2). | mobilenet-v1-precision_uint8-0.5-160 | 59.48 | 0 | 0 | 2.9043 | 23.3151 | 344.989
3.1-0202 | edge/open/cTuning/Nvidia_Jetson_Orin_MaxQ-tflite_cpp-cpu-tflite-vmaster-default_config/mobilenet-v1-precision_uint8-0.5-192 | availablecTuning | cTuning | available | Nvidia_Jetson_Orin_MaxQ | 1 | ARMv8 Processor rev 1 (v8l) | 3 |  |  | tflite vmaster | Result taken by Arjun. Powered by MLCommons Collective Mind framework (CK2). | mobilenet-v1-precision_uint8-0.5-192 | 61.484 | 0 | 0 | 4.1332 | 33.1703 | 242.44
3.1-0203 | edge/open/cTuning/Nvidia_Jetson_Orin_MaxQ-tflite_cpp-cpu-tflite-vmaster-default_config/mobilenet-v1-precision_uint8-0.5-224 | availablecTuning | cTuning | available | Nvidia_Jetson_Orin_MaxQ | 1 | ARMv8 Processor rev 1 (v8l) | 3 |  |  | tflite vmaster | Result taken by Arjun. Powered by MLCommons Collective Mind framework (CK2). | mobilenet-v1-precision_uint8-0.5-224 | 62.374 | 0 | 0 | 5.648 | 46.0163 | 177.601
3.1-0204 | edge/open/cTuning/Nvidia_Jetson_Orin_MaxQ-tflite_cpp-cpu-tflite-vmaster-default_config/mobilenet-v1-precision_uint8-0.75-128 | availablecTuning | cTuning | available | Nvidia_Jetson_Orin_MaxQ | 1 | ARMv8 Processor rev 1 (v8l) | 3 |  |  | tflite vmaster | Result taken by Arjun. Powered by MLCommons Collective Mind framework (CK2). | mobilenet-v1-precision_uint8-0.75-128 | 58.434 | 0 | 0 | 3.3423 | 26.8267 | 300.167
3.1-0205 | edge/open/cTuning/Nvidia_Jetson_Orin_MaxQ-tflite_cpp-cpu-tflite-vmaster-default_config/mobilenet-v1-precision_uint8-0.75-160 | availablecTuning | cTuning | available | Nvidia_Jetson_Orin_MaxQ | 1 | ARMv8 Processor rev 1 (v8l) | 3 |  |  | tflite vmaster | Result taken by Arjun. Powered by MLCommons Collective Mind framework (CK2). | mobilenet-v1-precision_uint8-0.75-160 | 64.122 | 0 | 0 | 5.24 | 42.0339 | 191.2
3.1-0206 | edge/open/cTuning/Nvidia_Jetson_Orin_MaxQ-tflite_cpp-cpu-tflite-vmaster-default_config/mobilenet-v1-precision_uint8-0.75-192 | availablecTuning | cTuning | available | Nvidia_Jetson_Orin_MaxQ | 1 | ARMv8 Processor rev 1 (v8l) | 3 |  |  | tflite vmaster | Result taken by Arjun. Powered by MLCommons Collective Mind framework (CK2). | mobilenet-v1-precision_uint8-0.75-192 | 67.198 | 0 | 0 | 7.485 | 60.1153 | 134
3.1-0207 | edge/open/cTuning/Nvidia_Jetson_Orin_MaxQ-tflite_cpp-cpu-tflite-vmaster-default_config/mobilenet-v1-precision_uint8-0.75-224 | availablecTuning | cTuning | available | Nvidia_Jetson_Orin_MaxQ | 1 | ARMv8 Processor rev 1 (v8l) | 3 |  |  | tflite vmaster | Result taken by Arjun. Powered by MLCommons Collective Mind framework (CK2). | mobilenet-v1-precision_uint8-0.75-224 | 68.084 | 0 | 0 | 10.233 | 82.2218 | 97.9448
3.1-0208 | edge/open/cTuning/Nvidia_Jetson_Orin_MaxQ-tflite_cpp-cpu-tflite-vmaster-default_config/mobilenet-v1-precision_uint8-1.0-128 | availablecTuning | cTuning | available | Nvidia_Jetson_Orin_MaxQ | 1 | ARMv8 Processor rev 1 (v8l) | 3 |  |  | tflite vmaster | Result taken by Arjun. Powered by MLCommons Collective Mind framework (CK2). | mobilenet-v1-precision_uint8-1.0-128 | 64.792 | 0 | 0 | 5.2867 | 42.5907 | 190.724
3.1-0209 | edge/open/cTuning/Nvidia_Jetson_Orin_MaxQ-tflite_cpp-cpu-tflite-vmaster-default_config/mobilenet-v1-precision_uint8-1.0-160 | availablecTuning | cTuning | available | Nvidia_Jetson_Orin_MaxQ | 1 | ARMv8 Processor rev 1 (v8l) | 3 |  |  | tflite vmaster | Result taken by Arjun. Powered by MLCommons Collective Mind framework (CK2). | mobilenet-v1-precision_uint8-1.0-160 | 68.24 | 0 | 0 | 8.1935 | 65.7086 | 122.349
3.1-0210 | edge/open/cTuning/Nvidia_Jetson_Orin_MaxQ-tflite_cpp-cpu-tflite-vmaster-default_config/mobilenet-v1-precision_uint8-1.0-192 | availablecTuning | cTuning | available | Nvidia_Jetson_Orin_MaxQ | 1 | ARMv8 Processor rev 1 (v8l) | 3 |  |  | tflite vmaster | Result taken by Arjun. Powered by MLCommons Collective Mind framework (CK2). | mobilenet-v1-precision_uint8-1.0-192 | 70.012 | 0 | 0 | 11.5289 | 92.54 | 86.9745
3.1-0211 | edge/open/cTuning/Nvidia_Jetson_Orin_MaxQ-tflite_cpp-cpu-tflite-vmaster-default_config/mobilenet-v1-precision_uint8-1.0-224 | availablecTuning | cTuning | available | Nvidia_Jetson_Orin_MaxQ | 1 | ARMv8 Processor rev 1 (v8l) | 3 |  |  | tflite vmaster | Result taken by Arjun. Powered by MLCommons Collective Mind framework (CK2). | mobilenet-v1-precision_uint8-1.0-224 | 70.79 | 0 | 0 | 15.6555 | 125.6333 | 63.9843
3.1-0212 | edge/open/cTuning/Nvidia_Jetson_Orin_MaxQ-tflite_cpp-cpu-tflite-vmaster-default_config/mobilenet-v2-precision_float-0.35-128 | availablecTuning | cTuning | available | Nvidia_Jetson_Orin_MaxQ | 1 | ARMv8 Processor rev 1 (v8l) | 3 |  |  | tflite vmaster | Result taken by Arjun. Powered by MLCommons Collective Mind framework (CK2). | mobilenet-v2-precision_float-0.35-128 | 52.172 | 0 | 0 | 2.2415 | 18.0307 | 448.454
3.1-0213 | edge/open/cTuning/Nvidia_Jetson_Orin_MaxQ-tflite_cpp-cpu-tflite-vmaster-default_config/mobilenet-v2-precision_float-0.35-160 | availablecTuning | cTuning | available | Nvidia_Jetson_Orin_MaxQ | 1 | ARMv8 Processor rev 1 (v8l) | 3 |  |  | tflite vmaster | Result taken by Arjun. Powered by MLCommons Collective Mind framework (CK2). | mobilenet-v2-precision_float-0.35-160 | 56.988 | 0 | 0 | 3.2332 | 25.9497 | 310.458
3.1-0214 | edge/open/cTuning/Nvidia_Jetson_Orin_MaxQ-tflite_cpp-cpu-tflite-vmaster-default_config/mobilenet-v2-precision_float-0.35-192 | availablecTuning | cTuning | available | Nvidia_Jetson_Orin_MaxQ | 1 | ARMv8 Processor rev 1 (v8l) | 3 |  |  | tflite vmaster | Result taken by Arjun. Powered by MLCommons Collective Mind framework (CK2). | mobilenet-v2-precision_float-0.35-192 | 59.324 | 0 | 0 | 4.3326 | 34.7844 | 231.587
3.1-0215 | edge/open/cTuning/Nvidia_Jetson_Orin_MaxQ-tflite_cpp-cpu-tflite-vmaster-default_config/mobilenet-v2-precision_float-0.35-224 | availablecTuning | cTuning | available | Nvidia_Jetson_Orin_MaxQ | 1 | ARMv8 Processor rev 1 (v8l) | 3 |  |  | tflite vmaster | Result taken by Arjun. Powered by MLCommons Collective Mind framework (CK2). | mobilenet-v2-precision_float-0.35-224 | 60.974 | 0 | 0 | 5.7623 | 46.2383 | 173.986
3.1-0216 | edge/open/cTuning/Nvidia_Jetson_Orin_MaxQ-tflite_cpp-cpu-tflite-vmaster-default_config/mobilenet-v2-precision_float-0.5-128 | availablecTuning | cTuning | available | Nvidia_Jetson_Orin_MaxQ | 1 | ARMv8 Processor rev 1 (v8l) | 3 |  |  | tflite vmaster | Result taken by Arjun. Powered by MLCommons Collective Mind framework (CK2). | mobilenet-v2-precision_float-0.5-128 | 58.402 | 0 | 0 | 3.21 | 25.8854 | 314.048
3.1-0217 | edge/open/cTuning/Nvidia_Jetson_Orin_MaxQ-tflite_cpp-cpu-tflite-vmaster-default_config/mobilenet-v2-precision_float-0.5-160 | availablecTuning | cTuning | available | Nvidia_Jetson_Orin_MaxQ | 1 | ARMv8 Processor rev 1 (v8l) | 3 |  |  | tflite vmaster | Result taken by Arjun. Powered by MLCommons Collective Mind framework (CK2). | mobilenet-v2-precision_float-0.5-160 | 61.668 | 0 | 0 | 4.7589 | 38.2159 | 211.004
3.1-0218 | edge/open/cTuning/Nvidia_Jetson_Orin_MaxQ-tflite_cpp-cpu-tflite-vmaster-default_config/mobilenet-v2-precision_float-0.5-192 | availablecTuning | cTuning | available | Nvidia_Jetson_Orin_MaxQ | 1 | ARMv8 Processor rev 1 (v8l) | 3 |  |  | tflite vmaster | Result taken by Arjun. Powered by MLCommons Collective Mind framework (CK2). | mobilenet-v2-precision_float-0.5-192 | 64.282 | 0 | 0 | 6.2601 | 50.2099 | 160.382
3.1-0219 | edge/open/cTuning/Nvidia_Jetson_Orin_MaxQ-tflite_cpp-cpu-tflite-vmaster-default_config/mobilenet-v2-precision_float-0.5-224 | availablecTuning | cTuning | available | Nvidia_Jetson_Orin_MaxQ | 1 | ARMv8 Processor rev 1 (v8l) | 3 |  |  | tflite vmaster | Result taken by Arjun. Powered by MLCommons Collective Mind framework (CK2). | mobilenet-v2-precision_float-0.5-224 | 65.75 | 0 | 0 | 8.4628 | 67.8712 | 118.62
3.1-0220 | edge/open/cTuning/Nvidia_Jetson_Orin_MaxQ-tflite_cpp-cpu-tflite-vmaster-default_config/mobilenet-v2-precision_float-0.75-128 | availablecTuning | cTuning | available | Nvidia_Jetson_Orin_MaxQ | 1 | ARMv8 Processor rev 1 (v8l) | 3 |  |  | tflite vmaster | Result taken by Arjun. Powered by MLCommons Collective Mind framework (CK2). | mobilenet-v2-precision_float-0.75-128 | 64.038 | 0 | 0 | 5.8328 | 46.8414 | 172.19
3.1-0221 | edge/open/cTuning/Nvidia_Jetson_Orin_MaxQ-tflite_cpp-cpu-tflite-vmaster-default_config/mobilenet-v2-precision_float-0.75-160 | availablecTuning | cTuning | available | Nvidia_Jetson_Orin_MaxQ | 1 | ARMv8 Processor rev 1 (v8l) | 3 |  |  | tflite vmaster | Result taken by Arjun. Powered by MLCommons Collective Mind framework (CK2). | mobilenet-v2-precision_float-0.75-160 | 66.75 | 0 | 0 | 8.7717 | 70.3826 | 114.374
3.1-0222 | edge/open/cTuning/Nvidia_Jetson_Orin_MaxQ-tflite_cpp-cpu-tflite-vmaster-default_config/mobilenet-v2-precision_float-0.75-192 | availablecTuning | cTuning | available | Nvidia_Jetson_Orin_MaxQ | 1 | ARMv8 Processor rev 1 (v8l) | 3 |  |  | tflite vmaster | Result taken by Arjun. Powered by MLCommons Collective Mind framework (CK2). | mobilenet-v2-precision_float-0.75-192 | 68.834 | 0 | 0 | 12.0067 | 96.3123 | 83.6201
3.1-0223 | edge/open/cTuning/Nvidia_Jetson_Orin_MaxQ-tflite_cpp-cpu-tflite-vmaster-default_config/mobilenet-v2-precision_float-0.75-224 | availablecTuning | cTuning | available | Nvidia_Jetson_Orin_MaxQ | 1 | ARMv8 Processor rev 1 (v8l) | 3 |  |  | tflite vmaster | Result taken by Arjun. Powered by MLCommons Collective Mind framework (CK2). | mobilenet-v2-precision_float-0.75-224 | 70.122 | 0 | 0 | 16.557 | 132.8164 | 60.6308
3.1-0224 | edge/open/cTuning/Nvidia_Jetson_Orin_MaxQ-tflite_cpp-cpu-tflite-vmaster-default_config/mobilenet-v2-precision_float-1.0-128 | availablecTuning | cTuning | available | Nvidia_Jetson_Orin_MaxQ | 1 | ARMv8 Processor rev 1 (v8l) | 3 |  |  | tflite vmaster | Result taken by Arjun. Powered by MLCommons Collective Mind framework (CK2). | mobilenet-v2-precision_float-1.0-128 | 66.036 | 0 | 0 | 7.921 | 63.5534 | 126.656
3.1-0225 | edge/open/cTuning/Nvidia_Jetson_Orin_MaxQ-tflite_cpp-cpu-tflite-vmaster-default_config/mobilenet-v2-precision_float-1.0-160 | availablecTuning | cTuning | available | Nvidia_Jetson_Orin_MaxQ | 1 | ARMv8 Processor rev 1 (v8l) | 3 |  |  | tflite vmaster | Result taken by Arjun. Powered by MLCommons Collective Mind framework (CK2). | mobilenet-v2-precision_float-1.0-160 | 69.016 | 0 | 0 | 12.1332 | 97.2903 | 82.7312
3.1-0226 | edge/open/cTuning/Nvidia_Jetson_Orin_MaxQ-tflite_cpp-cpu-tflite-vmaster-default_config/mobilenet-v2-precision_float-1.0-192 | availablecTuning | cTuning | available | Nvidia_Jetson_Orin_MaxQ | 1 | ARMv8 Processor rev 1 (v8l) | 3 |  |  | tflite vmaster | Result taken by Arjun. Powered by MLCommons Collective Mind framework (CK2). | mobilenet-v2-precision_float-1.0-192 | 70.74 | 0 | 0 | 16.4118 | 131.6813 | 61.0999
3.1-0227 | edge/open/cTuning/Nvidia_Jetson_Orin_MaxQ-tflite_cpp-cpu-tflite-vmaster-default_config/mobilenet-v2-precision_float-1.0-224 | availablecTuning | cTuning | available | Nvidia_Jetson_Orin_MaxQ | 1 | ARMv8 Processor rev 1 (v8l) | 3 |  |  | tflite vmaster | Result taken by Arjun. Powered by MLCommons Collective Mind framework (CK2). | mobilenet-v2-precision_float-1.0-224 | 71.77 | 0 | 0 | 22.6717 | 181.9 | 44.287
3.1-0228 | edge/open/cTuning/Nvidia_Jetson_Orin_MaxQ-tflite_cpp-cpu-tflite-vmaster-default_config/mobilenet-v2-precision_uint8-0.35-128 | availablecTuning | cTuning | available | Nvidia_Jetson_Orin_MaxQ | 1 | ARMv8 Processor rev 1 (v8l) | 3 |  |  | tflite vmaster | Result taken by Arjun. Powered by MLCommons Collective Mind framework (CK2). | mobilenet-v2-precision_uint8-0.35-128 | 49.168 | 0 | 0 | 1.6 | 13.2854 | 628.127
3.1-0229 | edge/open/cTuning/Nvidia_Jetson_Orin_MaxQ-tflite_cpp-cpu-tflite-vmaster-default_config/mobilenet-v2-precision_uint8-0.35-160 | availablecTuning | cTuning | available | Nvidia_Jetson_Orin_MaxQ | 1 | ARMv8 Processor rev 1 (v8l) | 3 |  |  | tflite vmaster | Result taken by Arjun. Powered by MLCommons Collective Mind framework (CK2). | mobilenet-v2-precision_uint8-0.35-160 | 54.594 | 0 | 0 | 2.4786 | 19.8895 | 405.773
3.1-0230 | edge/open/cTuning/Nvidia_Jetson_Orin_MaxQ-tflite_cpp-cpu-tflite-vmaster-default_config/mobilenet-v2-precision_uint8-0.35-192 | availablecTuning | cTuning | available | Nvidia_Jetson_Orin_MaxQ | 1 | ARMv8 Processor rev 1 (v8l) | 3 |  |  | tflite vmaster | Result taken by Arjun. Powered by MLCommons Collective Mind framework (CK2). | mobilenet-v2-precision_uint8-0.35-192 | 56.604 | 0 | 0 | 3.5 | 28.138 | 286.284
3.1-0231 | edge/open/cTuning/Nvidia_Jetson_Orin_MaxQ-tflite_cpp-cpu-tflite-vmaster-default_config/mobilenet-v2-precision_uint8-0.35-224 | availablecTuning | cTuning | available | Nvidia_Jetson_Orin_MaxQ | 1 | ARMv8 Processor rev 1 (v8l) | 3 |  |  | tflite vmaster | Result taken by Arjun. Powered by MLCommons Collective Mind framework (CK2). | mobilenet-v2-precision_uint8-0.35-224 | 58.528 | 0 | 0 | 4.7735 | 38.331 | 210.253
3.1-0232 | edge/open/cTuning/Nvidia_Jetson_Orin_MaxQ-tflite_cpp-cpu-tflite-vmaster-default_config/mobilenet-v2-precision_uint8-0.5-128 | availablecTuning | cTuning | available | Nvidia_Jetson_Orin_MaxQ | 1 | ARMv8 Processor rev 1 (v8l) | 3 |  |  | tflite vmaster | Result taken by Arjun. Powered by MLCommons Collective Mind framework (CK2). | mobilenet-v2-precision_uint8-0.5-128 | 55.506 | 0 | 0 | 2.0732 | 16.6278 | 483.99
3.1-0233 | edge/open/cTuning/Nvidia_Jetson_Orin_MaxQ-tflite_cpp-cpu-tflite-vmaster-default_config/mobilenet-v2-precision_uint8-0.5-160 | availablecTuning | cTuning | available | Nvidia_Jetson_Orin_MaxQ | 1 | ARMv8 Processor rev 1 (v8l) | 3 |  |  | tflite vmaster | Result taken by Arjun. Powered by MLCommons Collective Mind framework (CK2). | mobilenet-v2-precision_uint8-0.5-160 | 59.198 | 0 | 0 | 3.2432 | 26.6805 | 309.879
3.1-0234 | edge/open/cTuning/Nvidia_Jetson_Orin_MaxQ-tflite_cpp-cpu-tflite-vmaster-default_config/mobilenet-v2-precision_uint8-0.5-192 | availablecTuning | cTuning | available | Nvidia_Jetson_Orin_MaxQ | 1 | ARMv8 Processor rev 1 (v8l) | 3 |  |  | tflite vmaster | Result taken by Arjun. Powered by MLCommons Collective Mind framework (CK2). | mobilenet-v2-precision_uint8-0.5-192 | 61.982 | 0 | 0 | 4.5804 | 36.7564 | 218.947
3.1-0235 | edge/open/cTuning/Nvidia_Jetson_Orin_MaxQ-tflite_cpp-cpu-tflite-vmaster-default_config/mobilenet-v2-precision_uint8-0.5-224 | availablecTuning | cTuning | available | Nvidia_Jetson_Orin_MaxQ | 1 | ARMv8 Processor rev 1 (v8l) | 3 |  |  | tflite vmaster | Result taken by Arjun. Powered by MLCommons Collective Mind framework (CK2). | mobilenet-v2-precision_uint8-0.5-224 | 63.702 | 0 | 0 | 6.2944 | 50.5757 | 159.61
3.1-0236 | edge/open/cTuning/Nvidia_Jetson_Orin_MaxQ-tflite_cpp-cpu-tflite-vmaster-default_config/mobilenet-v2-precision_uint8-0.75-128 | availablecTuning | cTuning | available | Nvidia_Jetson_Orin_MaxQ | 1 | ARMv8 Processor rev 1 (v8l) | 3 |  |  | tflite vmaster | Result taken by Arjun. Powered by MLCommons Collective Mind framework (CK2). | mobilenet-v2-precision_uint8-0.75-128 | 62.018 | 0 | 0 | 3.5798 | 28.7555 | 280.494
3.1-0237 | edge/open/cTuning/Nvidia_Jetson_Orin_MaxQ-tflite_cpp-cpu-tflite-vmaster-default_config/mobilenet-v2-precision_uint8-0.75-160 | availablecTuning | cTuning | available | Nvidia_Jetson_Orin_MaxQ | 1 | ARMv8 Processor rev 1 (v8l) | 3 |  |  | tflite vmaster | Result taken by Arjun. Powered by MLCommons Collective Mind framework (CK2). | mobilenet-v2-precision_uint8-0.75-160 | 64.996 | 0 | 0 | 5.651 | 45.3863 | 177.81
3.1-0238 | edge/open/cTuning/Nvidia_Jetson_Orin_MaxQ-tflite_cpp-cpu-tflite-vmaster-default_config/mobilenet-v2-precision_uint8-0.75-192 | availablecTuning | cTuning | available | Nvidia_Jetson_Orin_MaxQ | 1 | ARMv8 Processor rev 1 (v8l) | 3 |  |  | tflite vmaster | Result taken by Arjun. Powered by MLCommons Collective Mind framework (CK2). | mobilenet-v2-precision_uint8-0.75-192 | 67.496 | 0 | 0 | 8.0666 | 64.6983 | 124.431
3.1-0239 | edge/open/cTuning/Nvidia_Jetson_Orin_MaxQ-tflite_cpp-cpu-tflite-vmaster-default_config/mobilenet-v2-precision_uint8-0.75-224 | availablecTuning | cTuning | available | Nvidia_Jetson_Orin_MaxQ | 1 | ARMv8 Processor rev 1 (v8l) | 3 |  |  | tflite vmaster | Result taken by Arjun. Powered by MLCommons Collective Mind framework (CK2). | mobilenet-v2-precision_uint8-0.75-224 | 68.688 | 0 | 0 | 10.9835 | 88.0441 | 91.4149
3.1-0240 | edge/open/cTuning/Nvidia_Jetson_Orin_MaxQ-tflite_cpp-cpu-tflite-vmaster-default_config/mobilenet-v2-precision_uint8-1.0-128 | availablecTuning | cTuning | available | Nvidia_Jetson_Orin_MaxQ | 1 | ARMv8 Processor rev 1 (v8l) | 3 |  |  | tflite vmaster | Result taken by Arjun. Powered by MLCommons Collective Mind framework (CK2). | mobilenet-v2-precision_uint8-1.0-128 | 63.602 | 0 | 0 | 4.4371 | 35.6305 | 226.507
3.1-0241 | edge/open/cTuning/Nvidia_Jetson_Orin_MaxQ-tflite_cpp-cpu-tflite-vmaster-default_config/mobilenet-v2-precision_uint8-1.0-160 | availablecTuning | cTuning | available | Nvidia_Jetson_Orin_MaxQ | 1 | ARMv8 Processor rev 1 (v8l) | 3 |  |  | tflite vmaster | Result taken by Arjun. Powered by MLCommons Collective Mind framework (CK2). | mobilenet-v2-precision_uint8-1.0-160 | 67.74 | 0 | 0 | 6.9483 | 55.8333 | 144.628
3.1-0242 | edge/open/cTuning/Nvidia_Jetson_Orin_MaxQ-tflite_cpp-cpu-tflite-vmaster-default_config/mobilenet-v2-precision_uint8-1.0-192 | availablecTuning | cTuning | available | Nvidia_Jetson_Orin_MaxQ | 1 | ARMv8 Processor rev 1 (v8l) | 3 |  |  | tflite vmaster | Result taken by Arjun. Powered by MLCommons Collective Mind framework (CK2). | mobilenet-v2-precision_uint8-1.0-192 | 69.68 | 0 | 0 | 9.861 | 79.1393 | 101.852
3.1-0243 | edge/open/cTuning/Nvidia_Jetson_Orin_MaxQ-tflite_cpp-cpu-tflite-vmaster-default_config/mobilenet-v2-precision_uint8-1.0-224 | availablecTuning | cTuning | available | Nvidia_Jetson_Orin_MaxQ | 1 | ARMv8 Processor rev 1 (v8l) | 3 |  |  | tflite vmaster | Result taken by Arjun. Powered by MLCommons Collective Mind framework (CK2). | mobilenet-v2-precision_uint8-1.0-224 | 70.662 | 0 | 0 | 13.4376 | 107.8624 | 74.6625
3.1-0244 | edge/open/cTuning/Nvidia_Jetson_Orin_MaxQ-tflite_cpp-cpu-tflite-vmaster-default_config/mobilenet-v3-precision_float-large-224 | availablecTuning | cTuning | available | Nvidia_Jetson_Orin_MaxQ | 1 | ARMv8 Processor rev 1 (v8l) | 3 |  |  | tflite vmaster | Result taken by Arjun. Powered by MLCommons Collective Mind framework (CK2). | mobilenet-v3-precision_float-large-224 | 75.76 | 0 | 0 | 18.5562 | 148.7746 | 54.137
3.1-0245 | edge/open/cTuning/Nvidia_Jetson_Orin_MaxQ-tflite_cpp-cpu-tflite-vmaster-default_config/mobilenet-v3-precision_float-large-minimalistic-224 | availablecTuning | cTuning | available | Nvidia_Jetson_Orin_MaxQ | 1 | ARMv8 Processor rev 1 (v8l) | 3 |  |  | tflite vmaster | Result taken by Arjun. Powered by MLCommons Collective Mind framework (CK2). | mobilenet-v3-precision_float-large-minimalistic-224 | 72.678 | 0 | 0 | 16.0373 | 128.5568 | 62.5449
3.1-0246 | edge/open/cTuning/Nvidia_Jetson_Orin_MaxQ-tflite_cpp-cpu-tflite-vmaster-default_config/mobilenet-v3-precision_float-small-224 | availablecTuning | cTuning | available | Nvidia_Jetson_Orin_MaxQ | 1 | ARMv8 Processor rev 1 (v8l) | 3 |  |  | tflite vmaster | Result taken by Arjun. Powered by MLCommons Collective Mind framework (CK2). | mobilenet-v3-precision_float-small-224 | 68.336 | 0 | 0 | 5.989 | 48.0636 | 167.439
3.1-0247 | edge/open/cTuning/Nvidia_Jetson_Orin_MaxQ-tflite_cpp-cpu-tflite-vmaster-default_config/mobilenet-v3-precision_float-small-minimalistic-224 | availablecTuning | cTuning | available | Nvidia_Jetson_Orin_MaxQ | 1 | ARMv8 Processor rev 1 (v8l) | 3 |  |  | tflite vmaster | Result taken by Arjun. Powered by MLCommons Collective Mind framework (CK2). | mobilenet-v3-precision_float-small-minimalistic-224 | 63.332 | 0 | 0 | 4.7717 | 38.2921 | 211.009
3.1-0248 | edge/open/cTuning/Nvidia_Jetson_Orin_MaxQ-tflite_cpp-cpu-tflite-vmaster-default_config/mobilenet-v3-precision_uint8-large-224 | availablecTuning | cTuning | available | Nvidia_Jetson_Orin_MaxQ | 1 | ARMv8 Processor rev 1 (v8l) | 3 |  |  | tflite vmaster | Result taken by Arjun. Powered by MLCommons Collective Mind framework (CK2). | mobilenet-v3-precision_uint8-large-224 | 72.906 | 0 | 0 | 12.2275 | 98.1258 | 82.2249
3.1-0249 | edge/open/cTuning/Nvidia_Jetson_Orin_MaxQ-tflite_cpp-cpu-tflite-vmaster-default_config/mobilenet-v3-precision_uint8-large-minimalistic-224 | availablecTuning | cTuning | available | Nvidia_Jetson_Orin_MaxQ | 1 | ARMv8 Processor rev 1 (v8l) | 3 |  |  | tflite vmaster | Result taken by Arjun. Powered by MLCommons Collective Mind framework (CK2). | mobilenet-v3-precision_uint8-large-minimalistic-224 | 70.444 | 0 | 0 | 9.2818 | 74.3966 | 108.379
3.1-0250 | edge/open/cTuning/Nvidia_Jetson_Orin_MaxQ-tflite_cpp-cpu-tflite-vmaster-default_config/mobilenet-v3-precision_uint8-small-224 | availablecTuning | cTuning | available | Nvidia_Jetson_Orin_MaxQ | 1 | ARMv8 Processor rev 1 (v8l) | 3 |  |  | tflite vmaster | Result taken by Arjun. Powered by MLCommons Collective Mind framework (CK2). | mobilenet-v3-precision_uint8-small-224 | 64.388 | 0 | 0 | 4.2494 | 34.2339 | 236.303
3.1-0251 | edge/open/cTuning/Thinkpad_t440s-reference-cpu-onnxruntime-v1.15.1-default_config/resnet50 | availablecTuning | cTuning | available | Thinkpad t440s | 1 | Intel(R) Core(TM) i5-4300U CPU @ 1.90GHz | 1 |  |  | onnxruntime v1.15.1 | Result taken by Amrutha. Powered by MLCommons Collective Mind framework (CK2). | resnet50 | 76.456 | 0 | 0 | 188.8141 | 1290.4225 | 10.1
3.1-0252 | edge/open/cTuning/Toshiba_satellite_L750-tflite_cpp-cpu-tflite-vmaster-default_config/efficientnet-fp32-lite0 | availablecTuning | cTuning | available | Toshiba_satellite_L750 | 1 | Intel(R) Core(TM) i5-2430M CPU @ 2.40GHz | 1 |  |  | tflite vmaster | Result taken by Resmi. Powered by MLCommons Collective Mind framework (CK2). | efficientnet-fp32-lite0 | 75.068 | 0 | 0 | 99.4022 | 1205.8251 | 12.9474
3.1-0253 | edge/open/cTuning/Toshiba_satellite_L750-tflite_cpp-cpu-tflite-vmaster-default_config/efficientnet-fp32-lite1 | availablecTuning | cTuning | available | Toshiba_satellite_L750 | 1 | Intel(R) Core(TM) i5-2430M CPU @ 2.40GHz | 1 |  |  | tflite vmaster | Result taken by Resmi. Powered by MLCommons Collective Mind framework (CK2). | efficientnet-fp32-lite1 | 76.642 | 0 | 0 | 153.7957 | 1875.2467 | 8.1645
3.1-0254 | edge/open/cTuning/Toshiba_satellite_L750-tflite_cpp-cpu-tflite-vmaster-default_config/efficientnet-fp32-lite2 | availablecTuning | cTuning | available | Toshiba_satellite_L750 | 1 | Intel(R) Core(TM) i5-2430M CPU @ 2.40GHz | 1 |  |  | tflite vmaster | Result taken by Resmi. Powered by MLCommons Collective Mind framework (CK2). | efficientnet-fp32-lite2 | 77.542 | 0 | 0 | 231.5568 | 2654.78 | 5.6668
3.1-0255 | edge/open/cTuning/Toshiba_satellite_L750-tflite_cpp-cpu-tflite-vmaster-default_config/efficientnet-fp32-lite3 | availablecTuning | cTuning | available | Toshiba_satellite_L750 | 1 | Intel(R) Core(TM) i5-2430M CPU @ 2.40GHz | 1 |  |  | tflite vmaster | Result taken by Resmi. Powered by MLCommons Collective Mind framework (CK2). | efficientnet-fp32-lite3 | 79.268 | 0 | 0 | 391.8314 | 4657.3762 | 3.4644
3.1-0256 | edge/open/cTuning/Toshiba_satellite_L750-tflite_cpp-cpu-tflite-vmaster-default_config/efficientnet-fp32-lite4 | availablecTuning | cTuning | available | Toshiba_satellite_L750 | 1 | Intel(R) Core(TM) i5-2430M CPU @ 2.40GHz | 1 |  |  | tflite vmaster | Result taken by Resmi. Powered by MLCommons Collective Mind framework (CK2). | efficientnet-fp32-lite4 | 80.676 | 0 | 0 | 615.1542 | 8759.4569 | 2.0396
3.1-0257 | edge/open/cTuning/Toshiba_satellite_L750-tflite_cpp-cpu-tflite-vmaster-default_config/efficientnet-int8-lite0 | availablecTuning | cTuning | available | Toshiba_satellite_L750 | 1 | Intel(R) Core(TM) i5-2430M CPU @ 2.40GHz | 1 |  |  | tflite vmaster | Result taken by Resmi. Powered by MLCommons Collective Mind framework (CK2). | efficientnet-int8-lite0 | 71.25 | 0 | 0 | 117.8093 | 1659.9498 | 11.2342
3.1-0258 | edge/open/cTuning/Toshiba_satellite_L750-tflite_cpp-cpu-tflite-vmaster-default_config/efficientnet-int8-lite1 | availablecTuning | cTuning | available | Toshiba_satellite_L750 | 1 | Intel(R) Core(TM) i5-2430M CPU @ 2.40GHz | 1 |  |  | tflite vmaster | Result taken by Resmi. Powered by MLCommons Collective Mind framework (CK2). | efficientnet-int8-lite1 | 74.046 | 0 | 0 | 175.2721 | 2285.2228 | 7.3959
3.1-0259 | edge/open/cTuning/Toshiba_satellite_L750-tflite_cpp-cpu-tflite-vmaster-default_config/efficientnet-int8-lite2 | availablecTuning | cTuning | available | Toshiba_satellite_L750 | 1 | Intel(R) Core(TM) i5-2430M CPU @ 2.40GHz | 1 |  |  | tflite vmaster | Result taken by Resmi. Powered by MLCommons Collective Mind framework (CK2). | efficientnet-int8-lite2 | 74.158 | 0 | 0 | 250.2922 | 3246.7226 | 4.984
3.1-0260 | edge/open/cTuning/Toshiba_satellite_L750-tflite_cpp-cpu-tflite-vmaster-default_config/efficientnet-int8-lite3 | availablecTuning | cTuning | available | Toshiba_satellite_L750 | 1 | Intel(R) Core(TM) i5-2430M CPU @ 2.40GHz | 1 |  |  | tflite vmaster | Result taken by Resmi. Powered by MLCommons Collective Mind framework (CK2). | efficientnet-int8-lite3 | 76.364 | 0 | 0 | 380.3868 | 5040.2785 | 3.3265
3.1-0261 | edge/open/cTuning/Toshiba_satellite_L750-tflite_cpp-cpu-tflite-vmaster-default_config/efficientnet-int8-lite4 | availablecTuning | cTuning | available | Toshiba_satellite_L750 | 1 | Intel(R) Core(TM) i5-2430M CPU @ 2.40GHz | 1 |  |  | tflite vmaster | Result taken by Resmi. Powered by MLCommons Collective Mind framework (CK2). | efficientnet-int8-lite4 | 78.544 | 0 | 0 | 642.3133 | 16439.8586 | 1.9146
3.1-0262 | edge/open/cTuning/Toshiba_satellite_L750-tflite_cpp-cpu-tflite-vmaster-default_config/mobilenet-v1-precision_float-0.25-128 | availablecTuning | cTuning | available | Toshiba_satellite_L750 | 1 | Intel(R) Core(TM) i5-2430M CPU @ 2.40GHz | 1 |  |  | tflite vmaster | Result taken by Resmi. Powered by MLCommons Collective Mind framework (CK2). | mobilenet-v1-precision_float-0.25-128 | 44.116 | 0 | 0 | 3.1742 | 215.3211 | 251.174
3.1-0263 | edge/open/cTuning/Toshiba_satellite_L750-tflite_cpp-cpu-tflite-vmaster-default_config/mobilenet-v1-precision_float-0.25-160 | availablecTuning | cTuning | available | Toshiba_satellite_L750 | 1 | Intel(R) Core(TM) i5-2430M CPU @ 2.40GHz | 1 |  |  | tflite vmaster | Result taken by Resmi. Powered by MLCommons Collective Mind framework (CK2). | mobilenet-v1-precision_float-0.25-160 | 47.808 | 0 | 0 | 26.8388 | 232.4056 | 160.787
3.1-0264 | edge/open/cTuning/Toshiba_satellite_L750-tflite_cpp-cpu-tflite-vmaster-default_config/mobilenet-v1-precision_float-0.25-192 | availablecTuning | cTuning | available | Toshiba_satellite_L750 | 1 | Intel(R) Core(TM) i5-2430M CPU @ 2.40GHz | 1 |  |  | tflite vmaster | Result taken by Resmi. Powered by MLCommons Collective Mind framework (CK2). | mobilenet-v1-precision_float-0.25-192 | 49.478 | 0 | 0 | 28.0845 | 249.1504 | 116.35
3.1-0265 | edge/open/cTuning/Toshiba_satellite_L750-tflite_cpp-cpu-tflite-vmaster-default_config/mobilenet-v1-precision_float-0.25-224 | availablecTuning | cTuning | available | Toshiba_satellite_L750 | 1 | Intel(R) Core(TM) i5-2430M CPU @ 2.40GHz | 1 |  |  | tflite vmaster | Result taken by Resmi. Powered by MLCommons Collective Mind framework (CK2). | mobilenet-v1-precision_float-0.25-224 | 51.848 | 0 | 0 | 29.9736 | 270.8425 | 85.0213
3.1-0266 | edge/open/cTuning/Toshiba_satellite_L750-tflite_cpp-cpu-tflite-vmaster-default_config/mobilenet-v1-precision_float-0.5-128 | availablecTuning | cTuning | available | Toshiba_satellite_L750 | 1 | Intel(R) Core(TM) i5-2430M CPU @ 2.40GHz | 1 |  |  | tflite vmaster | Result taken by Resmi. Powered by MLCommons Collective Mind framework (CK2). | mobilenet-v1-precision_float-0.5-128 | 57.918 | 0 | 0 | 29.47 | 266.5237 | 93.6344
3.1-0267 | edge/open/cTuning/Toshiba_satellite_L750-tflite_cpp-cpu-tflite-vmaster-default_config/mobilenet-v1-precision_float-0.5-160 | availablecTuning | cTuning | available | Toshiba_satellite_L750 | 1 | Intel(R) Core(TM) i5-2430M CPU @ 2.40GHz | 1 |  |  | tflite vmaster | Result taken by Resmi. Powered by MLCommons Collective Mind framework (CK2). | mobilenet-v1-precision_float-0.5-160 | 60.842 | 0 | 0 | 32.1423 | 300.7317 | 63.3453
3.1-0268 | edge/open/cTuning/Toshiba_satellite_L750-tflite_cpp-cpu-tflite-vmaster-default_config/mobilenet-v1-precision_float-0.5-192 | availablecTuning | cTuning | available | Toshiba_satellite_L750 | 1 | Intel(R) Core(TM) i5-2430M CPU @ 2.40GHz | 1 |  |  | tflite vmaster | Result taken by Resmi. Powered by MLCommons Collective Mind framework (CK2). | mobilenet-v1-precision_float-0.5-192 | 63.244 | 0 | 0 | 36.3228 | 346.369 | 44.3732
3.1-0269 | edge/open/cTuning/Toshiba_satellite_L750-tflite_cpp-cpu-tflite-vmaster-default_config/mobilenet-v1-precision_float-0.5-224 | availablecTuning | cTuning | available | Toshiba_satellite_L750 | 1 | Intel(R) Core(TM) i5-2430M CPU @ 2.40GHz | 1 |  |  | tflite vmaster | Result taken by Resmi. Powered by MLCommons Collective Mind framework (CK2). | mobilenet-v1-precision_float-0.5-224 | 64.346 | 0 | 0 | 46.0506 | 656.0454 | 31.7867
3.1-0270 | edge/open/cTuning/Toshiba_satellite_L750-tflite_cpp-cpu-tflite-vmaster-default_config/mobilenet-v1-precision_float-0.75-128 | availablecTuning | cTuning | available | Toshiba_satellite_L750 | 1 | Intel(R) Core(TM) i5-2430M CPU @ 2.40GHz | 1 |  |  | tflite vmaster | Result taken by Resmi. Powered by MLCommons Collective Mind framework (CK2). | mobilenet-v1-precision_float-0.75-128 | 63.716 | 0 | 0 | 35.1938 | 341.711 | 46.5451
3.1-0271 | edge/open/cTuning/Toshiba_satellite_L750-tflite_cpp-cpu-tflite-vmaster-default_config/mobilenet-v1-precision_float-0.75-160 | availablecTuning | cTuning | available | Toshiba_satellite_L750 | 1 | Intel(R) Core(TM) i5-2430M CPU @ 2.40GHz | 1 |  |  | tflite vmaster | Result taken by Resmi. Powered by MLCommons Collective Mind framework (CK2). | mobilenet-v1-precision_float-0.75-160 | 66.384 | 0 | 0 | 46.9633 | 620.1686 | 31.0747
3.1-0272 | edge/open/cTuning/Toshiba_satellite_L750-tflite_cpp-cpu-tflite-vmaster-default_config/mobilenet-v1-precision_float-0.75-192 | availablecTuning | cTuning | available | Toshiba_satellite_L750 | 1 | Intel(R) Core(TM) i5-2430M CPU @ 2.40GHz | 1 |  |  | tflite vmaster | Result taken by Resmi. Powered by MLCommons Collective Mind framework (CK2). | mobilenet-v1-precision_float-0.75-192 | 68.242 | 0 | 0 | 61.6458 | 776.221 | 21.1308
3.1-0273 | edge/open/cTuning/Toshiba_satellite_L750-tflite_cpp-cpu-tflite-vmaster-default_config/mobilenet-v1-precision_float-0.75-224 | availablecTuning | cTuning | available | Toshiba_satellite_L750 | 1 | Intel(R) Core(TM) i5-2430M CPU @ 2.40GHz | 1 |  |  | tflite vmaster | Result taken by Resmi. Powered by MLCommons Collective Mind framework (CK2). | mobilenet-v1-precision_float-0.75-224 | 69.262 | 0 | 0 | 91.4574 | 1109.6987 | 15.7353
3.1-0274 | edge/open/cTuning/Toshiba_satellite_L750-tflite_cpp-cpu-tflite-vmaster-default_config/mobilenet-v1-precision_float-1.0-128 | availablecTuning | cTuning | available | Toshiba_satellite_L750 | 1 | Intel(R) Core(TM) i5-2430M CPU @ 2.40GHz | 1 |  |  | tflite vmaster | Result taken by Resmi. Powered by MLCommons Collective Mind framework (CK2). | mobilenet-v1-precision_float-1.0-128 | 66.604 | 0 | 0 | 49.2974 | 656.733 | 27.4621
3.1-0275 | edge/open/cTuning/Toshiba_satellite_L750-tflite_cpp-cpu-tflite-vmaster-default_config/mobilenet-v1-precision_float-1.0-160 | availablecTuning | cTuning | available | Toshiba_satellite_L750 | 1 | Intel(R) Core(TM) i5-2430M CPU @ 2.40GHz | 1 |  |  | tflite vmaster | Result taken by Resmi. Powered by MLCommons Collective Mind framework (CK2). | mobilenet-v1-precision_float-1.0-160 | 69.106 | 0 | 0 | 77.577 | 813.8072 | 18.341
3.1-0276 | edge/open/cTuning/Toshiba_satellite_L750-tflite_cpp-cpu-tflite-vmaster-default_config/mobilenet-v1-precision_float-1.0-192 | availablecTuning | cTuning | available | Toshiba_satellite_L750 | 1 | Intel(R) Core(TM) i5-2430M CPU @ 2.40GHz | 1 |  |  | tflite vmaster | Result taken by Resmi. Powered by MLCommons Collective Mind framework (CK2). | mobilenet-v1-precision_float-1.0-192 | 70.624 | 0 | 0 | 105.4039 | 1252.0949 | 12.6248
3.1-0277 | edge/open/cTuning/Toshiba_satellite_L750-tflite_cpp-cpu-tflite-vmaster-default_config/mobilenet-v1-precision_float-1.0-224 | availablecTuning | cTuning | available | Toshiba_satellite_L750 | 1 | Intel(R) Core(TM) i5-2430M CPU @ 2.40GHz | 1 |  |  | tflite vmaster | Result taken by Resmi. Powered by MLCommons Collective Mind framework (CK2). | mobilenet-v1-precision_float-1.0-224 | 71.678 | 0 | 0 | 131.8178 | 1576.2738 | 10.1626
3.1-0278 | edge/open/cTuning/Toshiba_satellite_L750-tflite_cpp-cpu-tflite-vmaster-default_config/mobilenet-v1-precision_uint8-0.25-128 | availablecTuning | cTuning | available | Toshiba_satellite_L750 | 1 | Intel(R) Core(TM) i5-2430M CPU @ 2.40GHz | 1 |  |  | tflite vmaster | Result taken by Resmi. Powered by MLCommons Collective Mind framework (CK2). | mobilenet-v1-precision_uint8-0.25-128 | 42.31 | 0 | 0 | 3.6039 | 217.3346 | 235.523
3.1-0279 | edge/open/cTuning/Toshiba_satellite_L750-tflite_cpp-cpu-tflite-vmaster-default_config/mobilenet-v1-precision_uint8-0.25-160 | availablecTuning | cTuning | available | Toshiba_satellite_L750 | 1 | Intel(R) Core(TM) i5-2430M CPU @ 2.40GHz | 1 |  |  | tflite vmaster | Result taken by Resmi. Powered by MLCommons Collective Mind framework (CK2). | mobilenet-v1-precision_uint8-0.25-160 | 45.506 | 0 | 0 | 27.2442 | 234.1828 | 150.986
3.1-0280 | edge/open/cTuning/Toshiba_satellite_L750-tflite_cpp-cpu-tflite-vmaster-default_config/mobilenet-v1-precision_uint8-0.25-192 | availablecTuning | cTuning | available | Toshiba_satellite_L750 | 1 | Intel(R) Core(TM) i5-2430M CPU @ 2.40GHz | 1 |  |  | tflite vmaster | Result taken by Resmi. Powered by MLCommons Collective Mind framework (CK2). | mobilenet-v1-precision_uint8-0.25-192 | 48.074 | 0 | 0 | 28.7332 | 258.1516 | 102.003
3.1-0281 | edge/open/cTuning/Toshiba_satellite_L750-tflite_cpp-cpu-tflite-vmaster-default_config/mobilenet-v1-precision_uint8-0.25-224 | availablecTuning | cTuning | available | Toshiba_satellite_L750 | 1 | Intel(R) Core(TM) i5-2430M CPU @ 2.40GHz | 1 |  |  | tflite vmaster | Result taken by Resmi. Powered by MLCommons Collective Mind framework (CK2). | mobilenet-v1-precision_uint8-0.25-224 | 50.224 | 0 | 0 | 30.6468 | 282.7041 | 76.1808
3.1-0282 | edge/open/cTuning/Toshiba_satellite_L750-tflite_cpp-cpu-tflite-vmaster-default_config/mobilenet-v1-precision_uint8-0.5-128 | availablecTuning | cTuning | available | Toshiba_satellite_L750 | 1 | Intel(R) Core(TM) i5-2430M CPU @ 2.40GHz | 1 |  |  | tflite vmaster | Result taken by Resmi. Powered by MLCommons Collective Mind framework (CK2). | mobilenet-v1-precision_uint8-0.5-128 | 56.674 | 0 | 0 | 30.02 | 274.1527 | 81.6069
3.1-0283 | edge/open/cTuning/Toshiba_satellite_L750-tflite_cpp-cpu-tflite-vmaster-default_config/mobilenet-v1-precision_uint8-0.5-160 | availablecTuning | cTuning | available | Toshiba_satellite_L750 | 1 | Intel(R) Core(TM) i5-2430M CPU @ 2.40GHz | 1 |  |  | tflite vmaster | Result taken by Resmi. Powered by MLCommons Collective Mind framework (CK2). | mobilenet-v1-precision_uint8-0.5-160 | 59.48 | 0 | 0 | 34.6563 | 340.2666 | 52.1796
3.1-0284 | edge/open/cTuning/Toshiba_satellite_L750-tflite_cpp-cpu-tflite-vmaster-default_config/mobilenet-v1-precision_uint8-0.5-192 | availablecTuning | cTuning | available | Toshiba_satellite_L750 | 1 | Intel(R) Core(TM) i5-2430M CPU @ 2.40GHz | 1 |  |  | tflite vmaster | Result taken by Resmi. Powered by MLCommons Collective Mind framework (CK2). | mobilenet-v1-precision_uint8-0.5-192 | 61.484 | 0 | 0 | 42.6762 | 490.6855 | 36.1083
3.1-0285 | edge/open/cTuning/Toshiba_satellite_L750-tflite_cpp-cpu-tflite-vmaster-default_config/mobilenet-v1-precision_uint8-0.5-224 | availablecTuning | cTuning | available | Toshiba_satellite_L750 | 1 | Intel(R) Core(TM) i5-2430M CPU @ 2.40GHz | 1 |  |  | tflite vmaster | Result taken by Resmi. Powered by MLCommons Collective Mind framework (CK2). | mobilenet-v1-precision_uint8-0.5-224 | 62.308 | 0 | 0 | 50.4163 | 741.1274 | 26.118
3.1-0286 | edge/open/cTuning/Toshiba_satellite_L750-tflite_cpp-cpu-tflite-vmaster-default_config/mobilenet-v1-precision_uint8-0.75-128 | availablecTuning | cTuning | available | Toshiba_satellite_L750 | 1 | Intel(R) Core(TM) i5-2430M CPU @ 2.40GHz | 1 |  |  | tflite vmaster | Result taken by Resmi. Powered by MLCommons Collective Mind framework (CK2). | mobilenet-v1-precision_uint8-0.75-128 | 58.398 | 0 | 0 | 38.3909 | 378.9772 | 41.6934
3.1-0287 | edge/open/cTuning/Toshiba_satellite_L750-tflite_cpp-cpu-tflite-vmaster-default_config/mobilenet-v1-precision_uint8-0.75-160 | availablecTuning | cTuning | available | Toshiba_satellite_L750 | 1 | Intel(R) Core(TM) i5-2430M CPU @ 2.40GHz | 1 |  |  | tflite vmaster | Result taken by Resmi. Powered by MLCommons Collective Mind framework (CK2). | mobilenet-v1-precision_uint8-0.75-160 | 64.126 | 0 | 0 | 49.0746 | 688.987 | 25.9336
3.1-0288 | edge/open/cTuning/Toshiba_satellite_L750-tflite_cpp-cpu-tflite-vmaster-default_config/mobilenet-v1-precision_uint8-0.75-192 | availablecTuning | cTuning | available | Toshiba_satellite_L750 | 1 | Intel(R) Core(TM) i5-2430M CPU @ 2.40GHz | 1 |  |  | tflite vmaster | Result taken by Resmi. Powered by MLCommons Collective Mind framework (CK2). | mobilenet-v1-precision_uint8-0.75-192 | 67.198 | 0 | 0 | 78.4723 | 979.72 | 18.4345
3.1-0289 | edge/open/cTuning/Toshiba_satellite_L750-tflite_cpp-cpu-tflite-vmaster-default_config/mobilenet-v1-precision_uint8-0.75-224 | availablecTuning | cTuning | available | Toshiba_satellite_L750 | 1 | Intel(R) Core(TM) i5-2430M CPU @ 2.40GHz | 1 |  |  | tflite vmaster | Result taken by Resmi. Powered by MLCommons Collective Mind framework (CK2). | mobilenet-v1-precision_uint8-0.75-224 | 68.138 | 0 | 0 | 99.5718 | 1186.9978 | 13.4735
3.1-0290 | edge/open/cTuning/Toshiba_satellite_L750-tflite_cpp-cpu-tflite-vmaster-default_config/mobilenet-v1-precision_uint8-1.0-128 | availablecTuning | cTuning | available | Toshiba_satellite_L750 | 1 | Intel(R) Core(TM) i5-2430M CPU @ 2.40GHz | 1 |  |  | tflite vmaster | Result taken by Resmi. Powered by MLCommons Collective Mind framework (CK2). | mobilenet-v1-precision_uint8-1.0-128 | 64.794 | 0 | 0 | 52.2179 | 724.073 | 25.2809
3.1-0291 | edge/open/cTuning/Toshiba_satellite_L750-tflite_cpp-cpu-tflite-vmaster-default_config/mobilenet-v1-precision_uint8-1.0-160 | availablecTuning | cTuning | available | Toshiba_satellite_L750 | 1 | Intel(R) Core(TM) i5-2430M CPU @ 2.40GHz | 1 |  |  | tflite vmaster | Result taken by Resmi. Powered by MLCommons Collective Mind framework (CK2). | mobilenet-v1-precision_uint8-1.0-160 | 68.272 | 0 | 0 | 88.3663 | 1166.8198 | 16.0095
3.1-0292 | edge/open/cTuning/Toshiba_satellite_L750-tflite_cpp-cpu-tflite-vmaster-default_config/mobilenet-v1-precision_uint8-1.0-192 | availablecTuning | cTuning | available | Toshiba_satellite_L750 | 1 | Intel(R) Core(TM) i5-2430M CPU @ 2.40GHz | 1 |  |  | tflite vmaster | Result taken by Resmi. Powered by MLCommons Collective Mind framework (CK2). | mobilenet-v1-precision_uint8-1.0-192 | 70.022 | 0 | 0 | 117.6221 | 1507.2795 | 11.1676
3.1-0293 | edge/open/cTuning/Toshiba_satellite_L750-tflite_cpp-cpu-tflite-vmaster-default_config/mobilenet-v1-precision_uint8-1.0-224 | availablecTuning | cTuning | available | Toshiba_satellite_L750 | 1 | Intel(R) Core(TM) i5-2430M CPU @ 2.40GHz | 1 |  |  | tflite vmaster | Result taken by Resmi. Powered by MLCommons Collective Mind framework (CK2). | mobilenet-v1-precision_uint8-1.0-224 | 70.772 | 0 | 0 | 152.0043 | 1865.2494 | 8.399
3.1-0294 | edge/open/cTuning/Toshiba_satellite_L750-tflite_cpp-cpu-tflite-vmaster-default_config/mobilenet-v2-precision_float-0.35-128 | availablecTuning | cTuning | available | Toshiba_satellite_L750 | 1 | Intel(R) Core(TM) i5-2430M CPU @ 2.40GHz | 1 |  |  | tflite vmaster | Result taken by Resmi. Powered by MLCommons Collective Mind framework (CK2). | mobilenet-v2-precision_float-0.35-128 | 52.172 | 0 | 0 | 27.0056 | 233.5061 | 160.095
3.1-0295 | edge/open/cTuning/Toshiba_satellite_L750-tflite_cpp-cpu-tflite-vmaster-default_config/mobilenet-v2-precision_float-0.35-160 | availablecTuning | cTuning | available | Toshiba_satellite_L750 | 1 | Intel(R) Core(TM) i5-2430M CPU @ 2.40GHz | 1 |  |  | tflite vmaster | Result taken by Resmi. Powered by MLCommons Collective Mind framework (CK2). | mobilenet-v2-precision_float-0.35-160 | 56.988 | 0 | 0 | 28.2601 | 251.3419 | 115.07
3.1-0296 | edge/open/cTuning/Toshiba_satellite_L750-tflite_cpp-cpu-tflite-vmaster-default_config/mobilenet-v2-precision_float-0.35-192 | availablecTuning | cTuning | available | Toshiba_satellite_L750 | 1 | Intel(R) Core(TM) i5-2430M CPU @ 2.40GHz | 1 |  |  | tflite vmaster | Result taken by Resmi. Powered by MLCommons Collective Mind framework (CK2). | mobilenet-v2-precision_float-0.35-192 | 59.324 | 0 | 0 | 30.192 | 279.9381 | 81.0148
3.1-0297 | edge/open/cTuning/Toshiba_satellite_L750-tflite_cpp-cpu-tflite-vmaster-default_config/mobilenet-v2-precision_float-0.35-224 | availablecTuning | cTuning | available | Toshiba_satellite_L750 | 1 | Intel(R) Core(TM) i5-2430M CPU @ 2.40GHz | 1 |  |  | tflite vmaster | Result taken by Resmi. Powered by MLCommons Collective Mind framework (CK2). | mobilenet-v2-precision_float-0.35-224 | 60.974 | 0 | 0 | 33.2977 | 323.2227 | 58.2562
3.1-0298 | edge/open/cTuning/Toshiba_satellite_L750-tflite_cpp-cpu-tflite-vmaster-default_config/mobilenet-v2-precision_float-0.5-128 | availablecTuning | cTuning | available | Toshiba_satellite_L750 | 1 | Intel(R) Core(TM) i5-2430M CPU @ 2.40GHz | 1 |  |  | tflite vmaster | Result taken by Resmi. Powered by MLCommons Collective Mind framework (CK2). | mobilenet-v2-precision_float-0.5-128 | 58.402 | 0 | 0 | 28.0044 | 251.3049 | 118.068
3.1-0299 | edge/open/cTuning/Toshiba_satellite_L750-tflite_cpp-cpu-tflite-vmaster-default_config/mobilenet-v2-precision_float-0.5-160 | availablecTuning | cTuning | available | Toshiba_satellite_L750 | 1 | Intel(R) Core(TM) i5-2430M CPU @ 2.40GHz | 1 |  |  | tflite vmaster | Result taken by Resmi. Powered by MLCommons Collective Mind framework (CK2). | mobilenet-v2-precision_float-0.5-160 | 61.668 | 0 | 0 | 30.6386 | 287.9753 | 77.6238
3.1-0300 | edge/open/cTuning/Toshiba_satellite_L750-tflite_cpp-cpu-tflite-vmaster-default_config/mobilenet-v2-precision_float-0.5-192 | availablecTuning | cTuning | available | Toshiba_satellite_L750 | 1 | Intel(R) Core(TM) i5-2430M CPU @ 2.40GHz | 1 |  |  | tflite vmaster | Result taken by Resmi. Powered by MLCommons Collective Mind framework (CK2). | mobilenet-v2-precision_float-0.5-192 | 64.282 | 0 | 0 | 33.3322 | 313.7619 | 57.6841
3.1-0301 | edge/open/cTuning/Toshiba_satellite_L750-tflite_cpp-cpu-tflite-vmaster-default_config/mobilenet-v2-precision_float-0.5-224 | availablecTuning | cTuning | available | Toshiba_satellite_L750 | 1 | Intel(R) Core(TM) i5-2430M CPU @ 2.40GHz | 1 |  |  | tflite vmaster | Result taken by Resmi. Powered by MLCommons Collective Mind framework (CK2). | mobilenet-v2-precision_float-0.5-224 | 65.75 | 0 | 0 | 36.5293 | 365.7769 | 44.6632
3.1-0302 | edge/open/cTuning/Toshiba_satellite_L750-tflite_cpp-cpu-tflite-vmaster-default_config/mobilenet-v2-precision_float-0.75-128 | availablecTuning | cTuning | available | Toshiba_satellite_L750 | 1 | Intel(R) Core(TM) i5-2430M CPU @ 2.40GHz | 1 |  |  | tflite vmaster | Result taken by Resmi. Powered by MLCommons Collective Mind framework (CK2). | mobilenet-v2-precision_float-0.75-128 | 64.038 | 0 | 0 | 32.3881 | 307.4136 | 63.1899
3.1-0303 | edge/open/cTuning/Toshiba_satellite_L750-tflite_cpp-cpu-tflite-vmaster-default_config/mobilenet-v2-precision_float-0.75-160 | availablecTuning | cTuning | available | Toshiba_satellite_L750 | 1 | Intel(R) Core(TM) i5-2430M CPU @ 2.40GHz | 1 |  |  | tflite vmaster | Result taken by Resmi. Powered by MLCommons Collective Mind framework (CK2). | mobilenet-v2-precision_float-0.75-160 | 66.75 | 0 | 0 | 36.4005 | 348.3757 | 43.641
3.1-0304 | edge/open/cTuning/Toshiba_satellite_L750-tflite_cpp-cpu-tflite-vmaster-default_config/mobilenet-v2-precision_float-0.75-192 | availablecTuning | cTuning | available | Toshiba_satellite_L750 | 1 | Intel(R) Core(TM) i5-2430M CPU @ 2.40GHz | 1 |  |  | tflite vmaster | Result taken by Resmi. Powered by MLCommons Collective Mind framework (CK2). | mobilenet-v2-precision_float-0.75-192 | 68.834 | 0 | 0 | 49.245 | 648.8169 | 29.31
3.1-0305 | edge/open/cTuning/Toshiba_satellite_L750-tflite_cpp-cpu-tflite-vmaster-default_config/mobilenet-v2-precision_float-0.75-224 | availablecTuning | cTuning | available | Toshiba_satellite_L750 | 1 | Intel(R) Core(TM) i5-2430M CPU @ 2.40GHz | 1 |  |  | tflite vmaster | Result taken by Resmi. Powered by MLCommons Collective Mind framework (CK2). | mobilenet-v2-precision_float-0.75-224 | 70.122 | 0 | 0 | 61.4761 | 777.9697 | 21.8479
3.1-0306 | edge/open/cTuning/Toshiba_satellite_L750-tflite_cpp-cpu-tflite-vmaster-default_config/mobilenet-v2-precision_float-1.0-128 | availablecTuning | cTuning | available | Toshiba_satellite_L750 | 1 | Intel(R) Core(TM) i5-2430M CPU @ 2.40GHz | 1 |  |  | tflite vmaster | Result taken by Resmi. Powered by MLCommons Collective Mind framework (CK2). | mobilenet-v2-precision_float-1.0-128 | 66.036 | 0 | 0 | 35.282 | 355.4183 | 47.0895
3.1-0307 | edge/open/cTuning/Toshiba_satellite_L750-tflite_cpp-cpu-tflite-vmaster-default_config/mobilenet-v2-precision_float-1.0-160 | availablecTuning | cTuning | available | Toshiba_satellite_L750 | 1 | Intel(R) Core(TM) i5-2430M CPU @ 2.40GHz | 1 |  |  | tflite vmaster | Result taken by Resmi. Powered by MLCommons Collective Mind framework (CK2). | mobilenet-v2-precision_float-1.0-160 | 69.016 | 0 | 0 | 46.0642 | 587.0367 | 31.6418
3.1-0308 | edge/open/cTuning/Toshiba_satellite_L750-tflite_cpp-cpu-tflite-vmaster-default_config/mobilenet-v2-precision_float-1.0-192 | availablecTuning | cTuning | available | Toshiba_satellite_L750 | 1 | Intel(R) Core(TM) i5-2430M CPU @ 2.40GHz | 1 |  |  | tflite vmaster | Result taken by Resmi. Powered by MLCommons Collective Mind framework (CK2). | mobilenet-v2-precision_float-1.0-192 | 70.74 | 0 | 0 | 58.5365 | 776.2852 | 21.2937
3.1-0309 | edge/open/cTuning/Toshiba_satellite_L750-tflite_cpp-cpu-tflite-vmaster-default_config/mobilenet-v2-precision_float-1.0-224 | availablecTuning | cTuning | available | Toshiba_satellite_L750 | 1 | Intel(R) Core(TM) i5-2430M CPU @ 2.40GHz | 1 |  |  | tflite vmaster | Result taken by Resmi. Powered by MLCommons Collective Mind framework (CK2). | mobilenet-v2-precision_float-1.0-224 | 71.77 | 0 | 0 | 90.2252 | 1061.6503 | 16.0494
3.1-0310 | edge/open/cTuning/Toshiba_satellite_L750-tflite_cpp-cpu-tflite-vmaster-default_config/mobilenet-v2-precision_uint8-0.35-128 | availablecTuning | cTuning | available | Toshiba_satellite_L750 | 1 | Intel(R) Core(TM) i5-2430M CPU @ 2.40GHz | 1 |  |  | tflite vmaster | Result taken by Resmi. Powered by MLCommons Collective Mind framework (CK2). | mobilenet-v2-precision_uint8-0.35-128 | 49.224 | 0 | 0 | 27.6858 | 237.4348 | 142.072
3.1-0311 | edge/open/cTuning/Toshiba_satellite_L750-tflite_cpp-cpu-tflite-vmaster-default_config/mobilenet-v2-precision_uint8-0.35-160 | availablecTuning | cTuning | available | Toshiba_satellite_L750 | 1 | Intel(R) Core(TM) i5-2430M CPU @ 2.40GHz | 1 |  |  | tflite vmaster | Result taken by Resmi. Powered by MLCommons Collective Mind framework (CK2). | mobilenet-v2-precision_uint8-0.35-160 | 54.586 | 0 | 0 | 29.7131 | 267.224 | 89.8498
3.1-0312 | edge/open/cTuning/Toshiba_satellite_L750-tflite_cpp-cpu-tflite-vmaster-default_config/mobilenet-v2-precision_uint8-0.35-192 | availablecTuning | cTuning | available | Toshiba_satellite_L750 | 1 | Intel(R) Core(TM) i5-2430M CPU @ 2.40GHz | 1 |  |  | tflite vmaster | Result taken by Resmi. Powered by MLCommons Collective Mind framework (CK2). | mobilenet-v2-precision_uint8-0.35-192 | 56.602 | 0 | 0 | 32.7574 | 317.9044 | 61.8395
3.1-0313 | edge/open/cTuning/Toshiba_satellite_L750-tflite_cpp-cpu-tflite-vmaster-default_config/mobilenet-v2-precision_uint8-0.35-224 | availablecTuning | cTuning | available | Toshiba_satellite_L750 | 1 | Intel(R) Core(TM) i5-2430M CPU @ 2.40GHz | 1 |  |  | tflite vmaster | Result taken by Resmi. Powered by MLCommons Collective Mind framework (CK2). | mobilenet-v2-precision_uint8-0.35-224 | 58.552 | 0 | 0 | 35.8353 | 342.2611 | 48.3541
3.1-0314 | edge/open/cTuning/Toshiba_satellite_L750-tflite_cpp-cpu-tflite-vmaster-default_config/mobilenet-v2-precision_uint8-0.5-128 | availablecTuning | cTuning | available | Toshiba_satellite_L750 | 1 | Intel(R) Core(TM) i5-2430M CPU @ 2.40GHz | 1 |  |  | tflite vmaster | Result taken by Resmi. Powered by MLCommons Collective Mind framework (CK2). | mobilenet-v2-precision_uint8-0.5-128 | 55.458 | 0 | 0 | 29.1409 | 259.1427 | 102.891
3.1-0315 | edge/open/cTuning/Toshiba_satellite_L750-tflite_cpp-cpu-tflite-vmaster-default_config/mobilenet-v2-precision_uint8-0.5-160 | availablecTuning | cTuning | available | Toshiba_satellite_L750 | 1 | Intel(R) Core(TM) i5-2430M CPU @ 2.40GHz | 1 |  |  | tflite vmaster | Result taken by Resmi. Powered by MLCommons Collective Mind framework (CK2). | mobilenet-v2-precision_uint8-0.5-160 | 59.204 | 0 | 0 | 31.9789 | 301.0876 | 66.5601
3.1-0316 | edge/open/cTuning/Toshiba_satellite_L750-tflite_cpp-cpu-tflite-vmaster-default_config/mobilenet-v2-precision_uint8-0.5-192 | availablecTuning | cTuning | available | Toshiba_satellite_L750 | 1 | Intel(R) Core(TM) i5-2430M CPU @ 2.40GHz | 1 |  |  | tflite vmaster | Result taken by Resmi. Powered by MLCommons Collective Mind framework (CK2). | mobilenet-v2-precision_uint8-0.5-192 | 61.932 | 0 | 0 | 36.948 | 368.8352 | 45.5707
3.1-0317 | edge/open/cTuning/Toshiba_satellite_L750-tflite_cpp-cpu-tflite-vmaster-default_config/mobilenet-v2-precision_uint8-0.5-224 | availablecTuning | cTuning | available | Toshiba_satellite_L750 | 1 | Intel(R) Core(TM) i5-2430M CPU @ 2.40GHz | 1 |  |  | tflite vmaster | Result taken by Resmi. Powered by MLCommons Collective Mind framework (CK2). | mobilenet-v2-precision_uint8-0.5-224 | 63.664 | 0 | 0 | 45.12 | 558.5891 | 33.3865
3.1-0318 | edge/open/cTuning/Toshiba_satellite_L750-tflite_cpp-cpu-tflite-vmaster-default_config/mobilenet-v2-precision_uint8-0.75-128 | availablecTuning | cTuning | available | Toshiba_satellite_L750 | 1 | Intel(R) Core(TM) i5-2430M CPU @ 2.40GHz | 1 |  |  | tflite vmaster | Result taken by Resmi. Powered by MLCommons Collective Mind framework (CK2). | mobilenet-v2-precision_uint8-0.75-128 | 62.032 | 0 | 0 | 34.6761 | 328.9385 | 54.1218
3.1-0319 | edge/open/cTuning/Toshiba_satellite_L750-tflite_cpp-cpu-tflite-vmaster-default_config/mobilenet-v2-precision_uint8-0.75-160 | availablecTuning | cTuning | available | Toshiba_satellite_L750 | 1 | Intel(R) Core(TM) i5-2430M CPU @ 2.40GHz | 1 |  |  | tflite vmaster | Result taken by Resmi. Powered by MLCommons Collective Mind framework (CK2). | mobilenet-v2-precision_uint8-0.75-160 | 64.986 | 0 | 0 | 44.1497 | 585.8741 | 34.4241
3.1-0320 | edge/open/cTuning/Toshiba_satellite_L750-tflite_cpp-cpu-tflite-vmaster-default_config/mobilenet-v2-precision_uint8-0.75-192 | availablecTuning | cTuning | available | Toshiba_satellite_L750 | 1 | Intel(R) Core(TM) i5-2430M CPU @ 2.40GHz | 1 |  |  | tflite vmaster | Result taken by Resmi. Powered by MLCommons Collective Mind framework (CK2). | mobilenet-v2-precision_uint8-0.75-192 | 67.458 | 0 | 0 | 54.5657 | 736.5454 | 23.3374
3.1-0321 | edge/open/cTuning/Toshiba_satellite_L750-tflite_cpp-cpu-tflite-vmaster-default_config/mobilenet-v2-precision_uint8-0.75-224 | availablecTuning | cTuning | available | Toshiba_satellite_L750 | 1 | Intel(R) Core(TM) i5-2430M CPU @ 2.40GHz | 1 |  |  | tflite vmaster | Result taken by Resmi. Powered by MLCommons Collective Mind framework (CK2). | mobilenet-v2-precision_uint8-0.75-224 | 68.72 | 0 | 0 | 80.3297 | 942.6483 | 17.9947
3.1-0322 | edge/open/cTuning/Toshiba_satellite_L750-tflite_cpp-cpu-tflite-vmaster-default_config/mobilenet-v2-precision_uint8-1.0-128 | availablecTuning | cTuning | available | Toshiba_satellite_L750 | 1 | Intel(R) Core(TM) i5-2430M CPU @ 2.40GHz | 1 |  |  | tflite vmaster | Result taken by Resmi. Powered by MLCommons Collective Mind framework (CK2). | mobilenet-v2-precision_uint8-1.0-128 | 63.616 | 0 | 0 | 39.2199 | 394.5433 | 39.0999
3.1-0323 | edge/open/cTuning/Toshiba_satellite_L750-tflite_cpp-cpu-tflite-vmaster-default_config/mobilenet-v2-precision_uint8-1.0-160 | availablecTuning | cTuning | available | Toshiba_satellite_L750 | 1 | Intel(R) Core(TM) i5-2430M CPU @ 2.40GHz | 1 |  |  | tflite vmaster | Result taken by Resmi. Powered by MLCommons Collective Mind framework (CK2). | mobilenet-v2-precision_uint8-1.0-160 | 67.77 | 0 | 0 | 53.1681 | 747.5992 | 24.405
3.1-0324 | edge/open/cTuning/Toshiba_satellite_L750-tflite_cpp-cpu-tflite-vmaster-default_config/mobilenet-v2-precision_uint8-1.0-192 | availablecTuning | cTuning | available | Toshiba_satellite_L750 | 1 | Intel(R) Core(TM) i5-2430M CPU @ 2.40GHz | 1 |  |  | tflite vmaster | Result taken by Resmi. Powered by MLCommons Collective Mind framework (CK2). | mobilenet-v2-precision_uint8-1.0-192 | 69.64 | 0 | 0 | 80.2393 | 996.2581 | 17.8445
3.1-0325 | edge/open/cTuning/Toshiba_satellite_L750-tflite_cpp-cpu-tflite-vmaster-default_config/mobilenet-v2-precision_uint8-1.0-224 | availablecTuning | cTuning | available | Toshiba_satellite_L750 | 1 | Intel(R) Core(TM) i5-2430M CPU @ 2.40GHz | 1 |  |  | tflite vmaster | Result taken by Resmi. Powered by MLCommons Collective Mind framework (CK2). | mobilenet-v2-precision_uint8-1.0-224 | 70.622 | 0 | 0 | 104.0689 | 1438.8008 | 12.768
3.1-0326 | edge/open/cTuning/Toshiba_satellite_L750-tflite_cpp-cpu-tflite-vmaster-default_config/mobilenet-v3-precision_float-large-224 | availablecTuning | cTuning | available | Toshiba_satellite_L750 | 1 | Intel(R) Core(TM) i5-2430M CPU @ 2.40GHz | 1 |  |  | tflite vmaster | Result taken by Resmi. Powered by MLCommons Collective Mind framework (CK2). | mobilenet-v3-precision_float-large-224 | 75.76 | 0 | 0 | 60.6531 | 769.717 | 21.0053
3.1-0327 | edge/open/cTuning/Toshiba_satellite_L750-tflite_cpp-cpu-tflite-vmaster-default_config/mobilenet-v3-precision_float-large-minimalistic-224 | availablecTuning | cTuning | available | Toshiba_satellite_L750 | 1 | Intel(R) Core(TM) i5-2430M CPU @ 2.40GHz | 1 |  |  | tflite vmaster | Result taken by Resmi. Powered by MLCommons Collective Mind framework (CK2). | mobilenet-v3-precision_float-large-minimalistic-224 | 72.678 | 0 | 0 | 56.2736 | 728.1011 | 23.1236
3.1-0328 | edge/open/cTuning/Toshiba_satellite_L750-tflite_cpp-cpu-tflite-vmaster-default_config/mobilenet-v3-precision_float-small-224 | availablecTuning | cTuning | available | Toshiba_satellite_L750 | 1 | Intel(R) Core(TM) i5-2430M CPU @ 2.40GHz | 1 |  |  | tflite vmaster | Result taken by Resmi. Powered by MLCommons Collective Mind framework (CK2). | mobilenet-v3-precision_float-small-224 | 68.336 | 0 | 0 | 32.9779 | 301.7294 | 60.5446
3.1-0329 | edge/open/cTuning/Toshiba_satellite_L750-tflite_cpp-cpu-tflite-vmaster-default_config/mobilenet-v3-precision_float-small-minimalistic-224 | availablecTuning | cTuning | available | Toshiba_satellite_L750 | 1 | Intel(R) Core(TM) i5-2430M CPU @ 2.40GHz | 1 |  |  | tflite vmaster | Result taken by Resmi. Powered by MLCommons Collective Mind framework (CK2). | mobilenet-v3-precision_float-small-minimalistic-224 | 63.332 | 0 | 0 | 31.0227 | 287.1195 | 74.8471
3.1-0330 | edge/open/cTuning/Toshiba_satellite_L750-tflite_cpp-cpu-tflite-vmaster-default_config/mobilenet-v3-precision_uint8-large-224 | availablecTuning | cTuning | available | Toshiba_satellite_L750 | 1 | Intel(R) Core(TM) i5-2430M CPU @ 2.40GHz | 1 |  |  | tflite vmaster | Result taken by Resmi. Powered by MLCommons Collective Mind framework (CK2). | mobilenet-v3-precision_uint8-large-224 | 72.896 | 0 | 0 | 136.9566 | 1739.8148 | 9.5338
3.1-0331 | edge/open/cTuning/Toshiba_satellite_L750-tflite_cpp-cpu-tflite-vmaster-default_config/mobilenet-v3-precision_uint8-large-minimalistic-224 | availablecTuning | cTuning | available | Toshiba_satellite_L750 | 1 | Intel(R) Core(TM) i5-2430M CPU @ 2.40GHz | 1 |  |  | tflite vmaster | Result taken by Resmi. Powered by MLCommons Collective Mind framework (CK2). | mobilenet-v3-precision_uint8-large-minimalistic-224 | 70.428 | 0 | 0 | 64.6247 | 805.507 | 19.6514
3.1-0332 | edge/open/cTuning/Toshiba_satellite_L750-tflite_cpp-cpu-tflite-vmaster-default_config/mobilenet-v3-precision_uint8-small-224 | availablecTuning | cTuning | available | Toshiba_satellite_L750 | 1 | Intel(R) Core(TM) i5-2430M CPU @ 2.40GHz | 1 |  |  | tflite vmaster | Result taken by Resmi. Powered by MLCommons Collective Mind framework (CK2). | mobilenet-v3-precision_uint8-small-224 | 64.38 | 0 | 0 | 53.8201 | 844.789 | 23.2123
3.1-0333 | edge/open/cTuning/amd_zen4_workstation-reference-cpu-onnxruntime-v1.14.0-default_config/resnet50 | availablecTuning | cTuning | available | amd_zen4_workstation | 1 | AMD Ryzen 9 7950X 16-Core Processor | 1 |  |  | onnxruntime v1.14.0 | Powered by MLCommons Collective Mind framework (CK2). | resnet50 | 76.456 | 0 | 0 | 6.5903 | 33.319 | 252.609
3.1-0334 | edge/open/cTuning/amd_zen4_workstation-reference-gpu-pytorch-v1.13.0-default_config/gptj-99 | availablecTuning | cTuning | available | amd_zen4_workstation | 1 | AMD Ryzen 9 7950X 16-Core Processor | 1 |  |  | pytorch v1.13.0 | Powered by MLCommons Collective Mind framework (CK2). | gptj-99 |  | 0 | 0
3.1-0335 | edge/open/cTuning/amd_zen4_workstation-reference-gpu-pytorch-v2.0.1-default_config/gptj-99 | availablecTuning | cTuning | available | amd_zen4_workstation | 1 | AMD Ryzen 9 7950X 16-Core Processor | 1 |  |  | pytorch v2.0.1 | Powered by MLCommons Collective Mind framework (CK2). | gptj-99 | 4162989 | 0 | 0
3.1-0336 | edge/open/cTuning/amd_zen4_workstation-tflite_cpp-cpu-tflite-vmaster-default_config/efficientnet-fp32-lite0 | availablecTuning | cTuning | available | amd_zen4_workstation | 1 | AMD Ryzen 9 7950X 16-Core Processor | 1 |  |  | tflite vmaster | Powered by MLCommons Collective Mind framework (CK2). | efficientnet-fp32-lite0 | 75.068 | 0 | 0 | 5.8025 | 48.3293 | 172.546
3.1-0337 | edge/open/cTuning/amd_zen4_workstation-tflite_cpp-cpu-tflite-vmaster-default_config/efficientnet-fp32-lite1 | availablecTuning | cTuning | available | amd_zen4_workstation | 1 | AMD Ryzen 9 7950X 16-Core Processor | 1 |  |  | tflite vmaster | Powered by MLCommons Collective Mind framework (CK2). | efficientnet-fp32-lite1 | 76.642 | 0 | 0 | 9.7449 | 78.2728 | 102.794
3.1-0338 | edge/open/cTuning/amd_zen4_workstation-tflite_cpp-cpu-tflite-vmaster-default_config/efficientnet-fp32-lite2 | availablecTuning | cTuning | available | amd_zen4_workstation | 1 | AMD Ryzen 9 7950X 16-Core Processor | 1 |  |  | tflite vmaster | Powered by MLCommons Collective Mind framework (CK2). | efficientnet-fp32-lite2 | 77.542 | 0 | 0 | 13.7888 | 110.6544 | 74.1487
3.1-0339 | edge/open/cTuning/amd_zen4_workstation-tflite_cpp-cpu-tflite-vmaster-default_config/efficientnet-fp32-lite3 | availablecTuning | cTuning | available | amd_zen4_workstation | 1 | AMD Ryzen 9 7950X 16-Core Processor | 1 |  |  | tflite vmaster | Powered by MLCommons Collective Mind framework (CK2). | efficientnet-fp32-lite3 | 79.268 | 0 | 0 | 21.4763 | 172.7607 | 46.7063
3.1-0340 | edge/open/cTuning/amd_zen4_workstation-tflite_cpp-cpu-tflite-vmaster-default_config/efficientnet-fp32-lite4 | availablecTuning | cTuning | available | amd_zen4_workstation | 1 | AMD Ryzen 9 7950X 16-Core Processor | 1 |  |  | tflite vmaster | Powered by MLCommons Collective Mind framework (CK2). | efficientnet-fp32-lite4 | 80.676 | 0 | 0 | 38.5945 | 309.1193 | 25.9438
3.1-0341 | edge/open/cTuning/amd_zen4_workstation-tflite_cpp-cpu-tflite-vmaster-default_config/efficientnet-int8-lite0 | availablecTuning | cTuning | available | amd_zen4_workstation | 1 | AMD Ryzen 9 7950X 16-Core Processor | 1 |  |  | tflite vmaster | Powered by MLCommons Collective Mind framework (CK2). | efficientnet-int8-lite0 | 71.25 | 0 | 0 | 6.4363 | 51.5767 | 158.271
3.1-0342 | edge/open/cTuning/amd_zen4_workstation-tflite_cpp-cpu-tflite-vmaster-default_config/efficientnet-int8-lite1 | availablecTuning | cTuning | available | amd_zen4_workstation | 1 | AMD Ryzen 9 7950X 16-Core Processor | 1 |  |  | tflite vmaster | Powered by MLCommons Collective Mind framework (CK2). | efficientnet-int8-lite1 | 74.046 | 0 | 0 | 9.7808 | 78.3452 | 103.155
3.1-0343 | edge/open/cTuning/amd_zen4_workstation-tflite_cpp-cpu-tflite-vmaster-default_config/efficientnet-int8-lite2 | availablecTuning | cTuning | available | amd_zen4_workstation | 1 | AMD Ryzen 9 7950X 16-Core Processor | 1 |  |  | tflite vmaster | Powered by MLCommons Collective Mind framework (CK2). | efficientnet-int8-lite2 | 74.158 | 0 | 0 | 13.4 | 107.315 | 74.7147
3.1-0344 | edge/open/cTuning/amd_zen4_workstation-tflite_cpp-cpu-tflite-vmaster-default_config/efficientnet-int8-lite3 | availablecTuning | cTuning | available | amd_zen4_workstation | 1 | AMD Ryzen 9 7950X 16-Core Processor | 1 |  |  | tflite vmaster | Powered by MLCommons Collective Mind framework (CK2). | efficientnet-int8-lite3 | 76.364 | 0 | 0 | 19.917 | 159.4799 | 50.2646
3.1-0345 | edge/open/cTuning/amd_zen4_workstation-tflite_cpp-cpu-tflite-vmaster-default_config/efficientnet-int8-lite4 | availablecTuning | cTuning | available | amd_zen4_workstation | 1 | AMD Ryzen 9 7950X 16-Core Processor | 1 |  |  | tflite vmaster | Powered by MLCommons Collective Mind framework (CK2). | efficientnet-int8-lite4 | 78.544 | 0 | 0 | 34.4297 | 276.0132 | 29.0721
3.1-0346 | edge/open/cTuning/amd_zen4_workstation-tflite_cpp-cpu-tflite-vmaster-default_config/mobilenet-v1-precision_float-0.25-128 | availablecTuning | cTuning | available | amd_zen4_workstation | 1 | AMD Ryzen 9 7950X 16-Core Processor | 1 |  |  | tflite vmaster | Powered by MLCommons Collective Mind framework (CK2). | mobilenet-v1-precision_float-0.25-128 | 44.116 | 0 | 0 | 0.31223 | 2.528 | 3265.58
3.1-0347 | edge/open/cTuning/amd_zen4_workstation-tflite_cpp-cpu-tflite-vmaster-default_config/mobilenet-v1-precision_float-0.25-160 | availablecTuning | cTuning | available | amd_zen4_workstation | 1 | AMD Ryzen 9 7950X 16-Core Processor | 1 |  |  | tflite vmaster | Powered by MLCommons Collective Mind framework (CK2). | mobilenet-v1-precision_float-0.25-160 | 47.81 | 0 | 0 | 0.45631 | 3.6906 | 2201.89
3.1-0348 | edge/open/cTuning/amd_zen4_workstation-tflite_cpp-cpu-tflite-vmaster-default_config/mobilenet-v1-precision_float-0.25-192 | availablecTuning | cTuning | available | amd_zen4_workstation | 1 | AMD Ryzen 9 7950X 16-Core Processor | 1 |  |  | tflite vmaster | Powered by MLCommons Collective Mind framework (CK2). | mobilenet-v1-precision_float-0.25-192 | 49.478 | 0 | 0 | 0.65005 | 5.2513 | 1556.26
3.1-0349 | edge/open/cTuning/amd_zen4_workstation-tflite_cpp-cpu-tflite-vmaster-default_config/mobilenet-v1-precision_float-0.25-224 | availablecTuning | cTuning | available | amd_zen4_workstation | 1 | AMD Ryzen 9 7950X 16-Core Processor | 1 |  |  | tflite vmaster | Powered by MLCommons Collective Mind framework (CK2). | mobilenet-v1-precision_float-0.25-224 | 51.848 | 0 | 0 | 0.83843 | 6.7689 | 1199
3.1-0350 | edge/open/cTuning/amd_zen4_workstation-tflite_cpp-cpu-tflite-vmaster-default_config/mobilenet-v1-precision_float-0.5-128 | availablecTuning | cTuning | available | amd_zen4_workstation | 1 | AMD Ryzen 9 7950X 16-Core Processor | 1 |  |  | tflite vmaster | Powered by MLCommons Collective Mind framework (CK2). | mobilenet-v1-precision_float-0.5-128 | 57.918 | 0 | 0 | 0.78591 | 6.3417 | 1281.03
3.1-0351 | edge/open/cTuning/amd_zen4_workstation-tflite_cpp-cpu-tflite-vmaster-default_config/mobilenet-v1-precision_float-0.5-160 | availablecTuning | cTuning | available | amd_zen4_workstation | 1 | AMD Ryzen 9 7950X 16-Core Processor | 1 |  |  | tflite vmaster | Powered by MLCommons Collective Mind framework (CK2). | mobilenet-v1-precision_float-0.5-160 | 60.842 | 0 | 0 | 1.1678 | 9.4028 | 860.074
3.1-0352 | edge/open/cTuning/amd_zen4_workstation-tflite_cpp-cpu-tflite-vmaster-default_config/mobilenet-v1-precision_float-0.5-192 | availablecTuning | cTuning | available | amd_zen4_workstation | 1 | AMD Ryzen 9 7950X 16-Core Processor | 1 |  |  | tflite vmaster | Powered by MLCommons Collective Mind framework (CK2). | mobilenet-v1-precision_float-0.5-192 | 63.244 | 0 | 0 | 1.672 | 13.4435 | 607.833
3.1-0353 | edge/open/cTuning/amd_zen4_workstation-tflite_cpp-cpu-tflite-vmaster-default_config/mobilenet-v1-precision_float-0.5-224 | availablecTuning | cTuning | available | amd_zen4_workstation | 1 | AMD Ryzen 9 7950X 16-Core Processor | 1 |  |  | tflite vmaster | Powered by MLCommons Collective Mind framework (CK2). | mobilenet-v1-precision_float-0.5-224 | 64.346 | 0 | 0 | 2.2106 | 17.956 | 464.033
3.1-0354 | edge/open/cTuning/amd_zen4_workstation-tflite_cpp-cpu-tflite-vmaster-default_config/mobilenet-v1-precision_float-0.75-128 | availablecTuning | cTuning | available | amd_zen4_workstation | 1 | AMD Ryzen 9 7950X 16-Core Processor | 1 |  |  | tflite vmaster | Powered by MLCommons Collective Mind framework (CK2). | mobilenet-v1-precision_float-0.75-128 | 63.716 | 0 | 0 | 1.6114 | 12.9651 | 622.143
3.1-0355 | edge/open/cTuning/amd_zen4_workstation-tflite_cpp-cpu-tflite-vmaster-default_config/mobilenet-v1-precision_float-0.75-160 | availablecTuning | cTuning | available | amd_zen4_workstation | 1 | AMD Ryzen 9 7950X 16-Core Processor | 1 |  |  | tflite vmaster | Powered by MLCommons Collective Mind framework (CK2). | mobilenet-v1-precision_float-0.75-160 | 66.384 | 0 | 0 | 2.3883 | 19.206 | 419.983
3.1-0356 | edge/open/cTuning/amd_zen4_workstation-tflite_cpp-cpu-tflite-vmaster-default_config/mobilenet-v1-precision_float-0.75-192 | availablecTuning | cTuning | available | amd_zen4_workstation | 1 | AMD Ryzen 9 7950X 16-Core Processor | 1 |  |  | tflite vmaster | Powered by MLCommons Collective Mind framework (CK2). | mobilenet-v1-precision_float-0.75-192 | 68.242 | 0 | 0 | 3.4142 | 27.4089 | 296.886
3.1-0357 | edge/open/cTuning/amd_zen4_workstation-tflite_cpp-cpu-tflite-vmaster-default_config/mobilenet-v1-precision_float-0.75-224 | availablecTuning | cTuning | available | amd_zen4_workstation | 1 | AMD Ryzen 9 7950X 16-Core Processor | 1 |  |  | tflite vmaster | Powered by MLCommons Collective Mind framework (CK2). | mobilenet-v1-precision_float-0.75-224 | 69.262 | 0 | 0 | 4.4727 | 35.8612 | 224.105
3.1-0358 | edge/open/cTuning/amd_zen4_workstation-tflite_cpp-cpu-tflite-vmaster-default_config/mobilenet-v1-precision_float-1.0-128 | availablecTuning | cTuning | available | amd_zen4_workstation | 1 | AMD Ryzen 9 7950X 16-Core Processor | 1 |  |  | tflite vmaster | Powered by MLCommons Collective Mind framework (CK2). | mobilenet-v1-precision_float-1.0-128 | 66.604 | 0 | 0 | 2.681 | 21.5431 | 378.744
3.1-0359 | edge/open/cTuning/amd_zen4_workstation-tflite_cpp-cpu-tflite-vmaster-default_config/mobilenet-v1-precision_float-1.0-160 | availablecTuning | cTuning | available | amd_zen4_workstation | 1 | AMD Ryzen 9 7950X 16-Core Processor | 1 |  |  | tflite vmaster | Powered by MLCommons Collective Mind framework (CK2). | mobilenet-v1-precision_float-1.0-160 | 69.106 | 0 | 0 | 4.0294 | 32.3362 | 248.655
3.1-0360 | edge/open/cTuning/amd_zen4_workstation-tflite_cpp-cpu-tflite-vmaster-default_config/mobilenet-v1-precision_float-1.0-192 | availablecTuning | cTuning | available | amd_zen4_workstation | 1 | AMD Ryzen 9 7950X 16-Core Processor | 1 |  |  | tflite vmaster | Powered by MLCommons Collective Mind framework (CK2). | mobilenet-v1-precision_float-1.0-192 | 70.624 | 0 | 0 | 5.7 | 45.7284 | 177.483
3.1-0361 | edge/open/cTuning/amd_zen4_workstation-tflite_cpp-cpu-tflite-vmaster-default_config/mobilenet-v1-precision_float-1.0-224 | availablecTuning | cTuning | available | amd_zen4_workstation | 1 | AMD Ryzen 9 7950X 16-Core Processor | 1 |  |  | tflite vmaster | Powered by MLCommons Collective Mind framework (CK2). | mobilenet-v1-precision_float-1.0-224 | 71.678 | 0 | 0 | 7.2734 | 58.3312 | 137.701
3.1-0362 | edge/open/cTuning/amd_zen4_workstation-tflite_cpp-cpu-tflite-vmaster-default_config/mobilenet-v1-precision_uint8-0.25-128 | availablecTuning | cTuning | available | amd_zen4_workstation | 1 | AMD Ryzen 9 7950X 16-Core Processor | 1 |  |  | tflite vmaster | Powered by MLCommons Collective Mind framework (CK2). | mobilenet-v1-precision_uint8-0.25-128 | 42.346 | 0 | 0 | 0.32626 | 2.7013 | 3276.95
3.1-0363 | edge/open/cTuning/amd_zen4_workstation-tflite_cpp-cpu-tflite-vmaster-default_config/mobilenet-v1-precision_uint8-0.25-160 | availablecTuning | cTuning | available | amd_zen4_workstation | 1 | AMD Ryzen 9 7950X 16-Core Processor | 1 |  |  | tflite vmaster | Powered by MLCommons Collective Mind framework (CK2). | mobilenet-v1-precision_uint8-0.25-160 | 45.454 | 0 | 0 | 0.40033 | 3.5188 | 2567.8
3.1-0364 | edge/open/cTuning/amd_zen4_workstation-tflite_cpp-cpu-tflite-vmaster-default_config/mobilenet-v1-precision_uint8-0.25-192 | availablecTuning | cTuning | available | amd_zen4_workstation | 1 | AMD Ryzen 9 7950X 16-Core Processor | 1 |  |  | tflite vmaster | Powered by MLCommons Collective Mind framework (CK2). | mobilenet-v1-precision_uint8-0.25-192 | 48.11 | 0 | 0 | 0.50135 | 4.3691 | 2025.48
3.1-0365 | edge/open/cTuning/amd_zen4_workstation-tflite_cpp-cpu-tflite-vmaster-default_config/mobilenet-v1-precision_uint8-0.25-224 | availablecTuning | cTuning | available | amd_zen4_workstation | 1 | AMD Ryzen 9 7950X 16-Core Processor | 1 |  |  | tflite vmaster | Powered by MLCommons Collective Mind framework (CK2). | mobilenet-v1-precision_uint8-0.25-224 | 50.238 | 0 | 0 | 0.59162 | 4.854 | 1696.45
3.1-0366 | edge/open/cTuning/amd_zen4_workstation-tflite_cpp-cpu-tflite-vmaster-default_config/mobilenet-v1-precision_uint8-0.5-128 | availablecTuning | cTuning | available | amd_zen4_workstation | 1 | AMD Ryzen 9 7950X 16-Core Processor | 1 |  |  | tflite vmaster | Powered by MLCommons Collective Mind framework (CK2). | mobilenet-v1-precision_uint8-0.5-128 | 56.738 | 0 | 0 | 0.44545 | 3.7155 | 2387.73
3.1-0367 | edge/open/cTuning/amd_zen4_workstation-tflite_cpp-cpu-tflite-vmaster-default_config/mobilenet-v1-precision_uint8-0.5-160 | availablecTuning | cTuning | available | amd_zen4_workstation | 1 | AMD Ryzen 9 7950X 16-Core Processor | 1 |  |  | tflite vmaster | Powered by MLCommons Collective Mind framework (CK2). | mobilenet-v1-precision_uint8-0.5-160 | 59.422 | 0 | 0 | 0.61914 | 5.9173 | 1666.89
3.1-0368 | edge/open/cTuning/amd_zen4_workstation-tflite_cpp-cpu-tflite-vmaster-default_config/mobilenet-v1-precision_uint8-0.5-192 | availablecTuning | cTuning | available | amd_zen4_workstation | 1 | AMD Ryzen 9 7950X 16-Core Processor | 1 |  |  | tflite vmaster | Powered by MLCommons Collective Mind framework (CK2). | mobilenet-v1-precision_uint8-0.5-192 | 61.462 | 0 | 0 | 0.71177 | 6.4531 | 1443.04
3.1-0369 | edge/open/cTuning/amd_zen4_workstation-tflite_cpp-cpu-tflite-vmaster-default_config/mobilenet-v1-precision_uint8-0.5-224 | availablecTuning | cTuning | available | amd_zen4_workstation | 1 | AMD Ryzen 9 7950X 16-Core Processor | 1 |  |  | tflite vmaster | Powered by MLCommons Collective Mind framework (CK2). | mobilenet-v1-precision_uint8-0.5-224 | 62.27 | 0 | 0 | 0.85032 | 7.6297 | 1188.65
3.1-0370 | edge/open/cTuning/amd_zen4_workstation-tflite_cpp-cpu-tflite-vmaster-default_config/mobilenet-v1-precision_uint8-0.75-128 | availablecTuning | cTuning | available | amd_zen4_workstation | 1 | AMD Ryzen 9 7950X 16-Core Processor | 1 |  |  | tflite vmaster | Powered by MLCommons Collective Mind framework (CK2). | mobilenet-v1-precision_uint8-0.75-128 | 58.39 | 0 | 0 | 0.67253 | 5.6095 | 1569.47
3.1-0371 | edge/open/cTuning/amd_zen4_workstation-tflite_cpp-cpu-tflite-vmaster-default_config/mobilenet-v1-precision_uint8-0.75-160 | availablecTuning | cTuning | available | amd_zen4_workstation | 1 | AMD Ryzen 9 7950X 16-Core Processor | 1 |  |  | tflite vmaster | Powered by MLCommons Collective Mind framework (CK2). | mobilenet-v1-precision_uint8-0.75-160 | 64.118 | 0 | 0 | 0.94014 | 9.0072 | 1083.22
3.1-0372 | edge/open/cTuning/amd_zen4_workstation-tflite_cpp-cpu-tflite-vmaster-default_config/mobilenet-v1-precision_uint8-0.75-192 | availablecTuning | cTuning | available | amd_zen4_workstation | 1 | AMD Ryzen 9 7950X 16-Core Processor | 1 |  |  | tflite vmaster | Powered by MLCommons Collective Mind framework (CK2). | mobilenet-v1-precision_uint8-0.75-192 | 67.206 | 0 | 0 | 1.0791 | 9.4702 | 967.869
3.1-0373 | edge/open/cTuning/amd_zen4_workstation-tflite_cpp-cpu-tflite-vmaster-default_config/mobilenet-v1-precision_uint8-0.75-224 | availablecTuning | cTuning | available | amd_zen4_workstation | 1 | AMD Ryzen 9 7950X 16-Core Processor | 1 |  |  | tflite vmaster | Powered by MLCommons Collective Mind framework (CK2). | mobilenet-v1-precision_uint8-0.75-224 | 68.124 | 0 | 0 | 1.9056 | 19.7683 | 539.499
3.1-0374 | edge/open/cTuning/amd_zen4_workstation-tflite_cpp-cpu-tflite-vmaster-default_config/mobilenet-v1-precision_uint8-1.0-128 | availablecTuning | cTuning | available | amd_zen4_workstation | 1 | AMD Ryzen 9 7950X 16-Core Processor | 1 |  |  | tflite vmaster | Powered by MLCommons Collective Mind framework (CK2). | mobilenet-v1-precision_uint8-1.0-128 | 64.766 | 0 | 0 | 0.85643 | 7.0017 | 1219.71
3.1-0375 | edge/open/cTuning/amd_zen4_workstation-tflite_cpp-cpu-tflite-vmaster-default_config/mobilenet-v1-precision_uint8-1.0-160 | availablecTuning | cTuning | available | amd_zen4_workstation | 1 | AMD Ryzen 9 7950X 16-Core Processor | 1 |  |  | tflite vmaster | Powered by MLCommons Collective Mind framework (CK2). | mobilenet-v1-precision_uint8-1.0-160 | 68.2 | 0 | 0 | 1.2316 | 10.634 | 919.468
3.1-0376 | edge/open/cTuning/amd_zen4_workstation-tflite_cpp-cpu-tflite-vmaster-default_config/mobilenet-v1-precision_uint8-1.0-192 | availablecTuning | cTuning | available | amd_zen4_workstation | 1 | AMD Ryzen 9 7950X 16-Core Processor | 1 |  |  | tflite vmaster | Powered by MLCommons Collective Mind framework (CK2). | mobilenet-v1-precision_uint8-1.0-192 | 70.016 | 0 | 0 | 1.6265 | 16.6298 | 663.689
3.1-0377 | edge/open/cTuning/amd_zen4_workstation-tflite_cpp-cpu-tflite-vmaster-default_config/mobilenet-v1-precision_uint8-1.0-224 | availablecTuning | cTuning | available | amd_zen4_workstation | 1 | AMD Ryzen 9 7950X 16-Core Processor | 1 |  |  | tflite vmaster | Powered by MLCommons Collective Mind framework (CK2). | mobilenet-v1-precision_uint8-1.0-224 | 70.762 | 0 | 0 | 2.1802 | 22.5715 | 485.703
3.1-0378 | edge/open/cTuning/amd_zen4_workstation-tflite_cpp-cpu-tflite-vmaster-default_config/mobilenet-v2-precision_float-0.35-128 | availablecTuning | cTuning | available | amd_zen4_workstation | 1 | AMD Ryzen 9 7950X 16-Core Processor | 1 |  |  | tflite vmaster | Powered by MLCommons Collective Mind framework (CK2). | mobilenet-v2-precision_float-0.35-128 | 52.172 | 0 | 0 | 0.45816 | 3.6895 | 2199.88
3.1-0379 | edge/open/cTuning/amd_zen4_workstation-tflite_cpp-cpu-tflite-vmaster-default_config/mobilenet-v2-precision_float-0.35-160 | availablecTuning | cTuning | available | amd_zen4_workstation | 1 | AMD Ryzen 9 7950X 16-Core Processor | 1 |  |  | tflite vmaster | Powered by MLCommons Collective Mind framework (CK2). | mobilenet-v2-precision_float-0.35-160 | 56.988 | 0 | 0 | 0.67998 | 5.4859 | 1489.45
3.1-0380 | edge/open/cTuning/amd_zen4_workstation-tflite_cpp-cpu-tflite-vmaster-default_config/mobilenet-v2-precision_float-0.35-192 | availablecTuning | cTuning | available | amd_zen4_workstation | 1 | AMD Ryzen 9 7950X 16-Core Processor | 1 |  |  | tflite vmaster | Powered by MLCommons Collective Mind framework (CK2). | mobilenet-v2-precision_float-0.35-192 | 59.324 | 0 | 0 | 0.96371 | 7.7714 | 1043.52
3.1-0381 | edge/open/cTuning/amd_zen4_workstation-tflite_cpp-cpu-tflite-vmaster-default_config/mobilenet-v2-precision_float-0.35-224 | availablecTuning | cTuning | available | amd_zen4_workstation | 1 | AMD Ryzen 9 7950X 16-Core Processor | 1 |  |  | tflite vmaster | Powered by MLCommons Collective Mind framework (CK2). | mobilenet-v2-precision_float-0.35-224 | 60.974 | 0 | 0 | 1.2498 | 10.0654 | 818.753
3.1-0382 | edge/open/cTuning/amd_zen4_workstation-tflite_cpp-cpu-tflite-vmaster-default_config/mobilenet-v2-precision_float-0.5-128 | availablecTuning | cTuning | available | amd_zen4_workstation | 1 | AMD Ryzen 9 7950X 16-Core Processor | 1 |  |  | tflite vmaster | Powered by MLCommons Collective Mind framework (CK2). | mobilenet-v2-precision_float-0.5-128 | 58.402 | 0 | 0 | 0.61658 | 4.9892 | 1633.56
3.1-0383 | edge/open/cTuning/amd_zen4_workstation-tflite_cpp-cpu-tflite-vmaster-default_config/mobilenet-v2-precision_float-0.5-160 | availablecTuning | cTuning | available | amd_zen4_workstation | 1 | AMD Ryzen 9 7950X 16-Core Processor | 1 |  |  | tflite vmaster | Powered by MLCommons Collective Mind framework (CK2). | mobilenet-v2-precision_float-0.5-160 | 61.668 | 0 | 0 | 0.9268 | 7.4822 | 1088.14
3.1-0384 | edge/open/cTuning/amd_zen4_workstation-tflite_cpp-cpu-tflite-vmaster-default_config/mobilenet-v2-precision_float-0.5-192 | availablecTuning | cTuning | available | amd_zen4_workstation | 1 | AMD Ryzen 9 7950X 16-Core Processor | 1 |  |  | tflite vmaster | Powered by MLCommons Collective Mind framework (CK2). | mobilenet-v2-precision_float-0.5-192 | 64.282 | 0 | 0 | 1.3119 | 10.5579 | 766.244
3.1-0385 | edge/open/cTuning/amd_zen4_workstation-tflite_cpp-cpu-tflite-vmaster-default_config/mobilenet-v2-precision_float-0.5-224 | availablecTuning | cTuning | available | amd_zen4_workstation | 1 | AMD Ryzen 9 7950X 16-Core Processor | 1 |  |  | tflite vmaster | Powered by MLCommons Collective Mind framework (CK2). | mobilenet-v2-precision_float-0.5-224 | 65.75 | 0 | 0 | 1.7239 | 13.8648 | 582.348
3.1-0386 | edge/open/cTuning/amd_zen4_workstation-tflite_cpp-cpu-tflite-vmaster-default_config/mobilenet-v2-precision_float-0.75-128 | availablecTuning | cTuning | available | amd_zen4_workstation | 1 | AMD Ryzen 9 7950X 16-Core Processor | 1 |  |  | tflite vmaster | Powered by MLCommons Collective Mind framework (CK2). | mobilenet-v2-precision_float-0.75-128 | 64.038 | 0 | 0 | 1.1882 | 9.5758 | 845.062
3.1-0387 | edge/open/cTuning/amd_zen4_workstation-tflite_cpp-cpu-tflite-vmaster-default_config/mobilenet-v2-precision_float-0.75-160 | availablecTuning | cTuning | available | amd_zen4_workstation | 1 | AMD Ryzen 9 7950X 16-Core Processor | 1 |  |  | tflite vmaster | Powered by MLCommons Collective Mind framework (CK2). | mobilenet-v2-precision_float-0.75-160 | 66.75 | 0 | 0 | 1.802 | 14.4834 | 557.481
3.1-0388 | edge/open/cTuning/amd_zen4_workstation-tflite_cpp-cpu-tflite-vmaster-default_config/mobilenet-v2-precision_float-0.75-192 | availablecTuning | cTuning | available | amd_zen4_workstation | 1 | AMD Ryzen 9 7950X 16-Core Processor | 1 |  |  | tflite vmaster | Powered by MLCommons Collective Mind framework (CK2). | mobilenet-v2-precision_float-0.75-192 | 68.834 | 0 | 0 | 2.5728 | 20.6564 | 394.113
3.1-0389 | edge/open/cTuning/amd_zen4_workstation-tflite_cpp-cpu-tflite-vmaster-default_config/mobilenet-v2-precision_float-0.75-224 | availablecTuning | cTuning | available | amd_zen4_workstation | 1 | AMD Ryzen 9 7950X 16-Core Processor | 1 |  |  | tflite vmaster | Powered by MLCommons Collective Mind framework (CK2). | mobilenet-v2-precision_float-0.75-224 | 70.122 | 0 | 0 | 3.3644 | 27.0223 | 298.107
3.1-0390 | edge/open/cTuning/amd_zen4_workstation-tflite_cpp-cpu-tflite-vmaster-default_config/mobilenet-v2-precision_float-1.0-128 | availablecTuning | cTuning | available | amd_zen4_workstation | 1 | AMD Ryzen 9 7950X 16-Core Processor | 1 |  |  | tflite vmaster | Powered by MLCommons Collective Mind framework (CK2). | mobilenet-v2-precision_float-1.0-128 | 66.036 | 0 | 0 | 1.6319 | 13.128 | 622.654
3.1-0391 | edge/open/cTuning/amd_zen4_workstation-tflite_cpp-cpu-tflite-vmaster-default_config/mobilenet-v2-precision_float-1.0-160 | availablecTuning | cTuning | available | amd_zen4_workstation | 1 | AMD Ryzen 9 7950X 16-Core Processor | 1 |  |  | tflite vmaster | Powered by MLCommons Collective Mind framework (CK2). | mobilenet-v2-precision_float-1.0-160 | 69.016 | 0 | 0 | 2.3974 | 19.2948 | 422.381
3.1-0392 | edge/open/cTuning/amd_zen4_workstation-tflite_cpp-cpu-tflite-vmaster-default_config/mobilenet-v2-precision_float-1.0-192 | availablecTuning | cTuning | available | amd_zen4_workstation | 1 | AMD Ryzen 9 7950X 16-Core Processor | 1 |  |  | tflite vmaster | Powered by MLCommons Collective Mind framework (CK2). | mobilenet-v2-precision_float-1.0-192 | 70.74 | 0 | 0 | 3.4066 | 27.3528 | 294.258
3.1-0393 | edge/open/cTuning/amd_zen4_workstation-tflite_cpp-cpu-tflite-vmaster-default_config/mobilenet-v2-precision_float-1.0-224 | availablecTuning | cTuning | available | amd_zen4_workstation | 1 | AMD Ryzen 9 7950X 16-Core Processor | 1 |  |  | tflite vmaster | Powered by MLCommons Collective Mind framework (CK2). | mobilenet-v2-precision_float-1.0-224 | 71.77 | 0 | 0 | 4.4487 | 35.7025 | 225.324
3.1-0394 | edge/open/cTuning/amd_zen4_workstation-tflite_cpp-cpu-tflite-vmaster-default_config/mobilenet-v2-precision_uint8-0.35-128 | availablecTuning | cTuning | available | amd_zen4_workstation | 1 | AMD Ryzen 9 7950X 16-Core Processor | 1 |  |  | tflite vmaster | Powered by MLCommons Collective Mind framework (CK2). | mobilenet-v2-precision_uint8-0.35-128 | 49.216 | 0 | 0 | 0.714 | 5.8136 | 1442.66
3.1-0395 | edge/open/cTuning/amd_zen4_workstation-tflite_cpp-cpu-tflite-vmaster-default_config/mobilenet-v2-precision_uint8-0.35-160 | availablecTuning | cTuning | available | amd_zen4_workstation | 1 | AMD Ryzen 9 7950X 16-Core Processor | 1 |  |  | tflite vmaster | Powered by MLCommons Collective Mind framework (CK2). | mobilenet-v2-precision_uint8-0.35-160 | 54.6 | 0 | 0 | 1.0026 | 8.3987 | 1013.19
3.1-0396 | edge/open/cTuning/amd_zen4_workstation-tflite_cpp-cpu-tflite-vmaster-default_config/mobilenet-v2-precision_uint8-0.35-192 | availablecTuning | cTuning | available | amd_zen4_workstation | 1 | AMD Ryzen 9 7950X 16-Core Processor | 1 |  |  | tflite vmaster | Powered by MLCommons Collective Mind framework (CK2). | mobilenet-v2-precision_uint8-0.35-192 | 56.518 | 0 | 0 | 1.1631 | 10.0051 | 874.173
3.1-0397 | edge/open/cTuning/amd_zen4_workstation-tflite_cpp-cpu-tflite-vmaster-default_config/mobilenet-v2-precision_uint8-0.35-224 | availablecTuning | cTuning | available | amd_zen4_workstation | 1 | AMD Ryzen 9 7950X 16-Core Processor | 1 |  |  | tflite vmaster | Powered by MLCommons Collective Mind framework (CK2). | mobilenet-v2-precision_uint8-0.35-224 | 58.508 | 0 | 0 | 1.4272 | 11.5749 | 698.042
3.1-0398 | edge/open/cTuning/amd_zen4_workstation-tflite_cpp-cpu-tflite-vmaster-default_config/mobilenet-v2-precision_uint8-0.5-128 | availablecTuning | cTuning | available | amd_zen4_workstation | 1 | AMD Ryzen 9 7950X 16-Core Processor | 1 |  |  | tflite vmaster | Powered by MLCommons Collective Mind framework (CK2). | mobilenet-v2-precision_uint8-0.5-128 | 55.552 | 0 | 0 | 0.90283 | 7.3149 | 1130.88
3.1-0399 | edge/open/cTuning/amd_zen4_workstation-tflite_cpp-cpu-tflite-vmaster-default_config/mobilenet-v2-precision_uint8-0.5-160 | availablecTuning | cTuning | available | amd_zen4_workstation | 1 | AMD Ryzen 9 7950X 16-Core Processor | 1 |  |  | tflite vmaster | Powered by MLCommons Collective Mind framework (CK2). | mobilenet-v2-precision_uint8-0.5-160 | 59.184 | 0 | 0 | 1.2053 | 10.0608 | 834.469
3.1-0400 | edge/open/cTuning/amd_zen4_workstation-tflite_cpp-cpu-tflite-vmaster-default_config/mobilenet-v2-precision_uint8-0.5-192 | availablecTuning | cTuning | available | amd_zen4_workstation | 1 | AMD Ryzen 9 7950X 16-Core Processor | 1 |  |  | tflite vmaster | Powered by MLCommons Collective Mind framework (CK2). | mobilenet-v2-precision_uint8-0.5-192 | 61.906 | 0 | 0 | 1.4851 | 12.1023 | 675.762
3.1-0401 | edge/open/cTuning/amd_zen4_workstation-tflite_cpp-cpu-tflite-vmaster-default_config/mobilenet-v2-precision_uint8-0.5-224 | availablecTuning | cTuning | available | amd_zen4_workstation | 1 | AMD Ryzen 9 7950X 16-Core Processor | 1 |  |  | tflite vmaster | Powered by MLCommons Collective Mind framework (CK2). | mobilenet-v2-precision_uint8-0.5-224 | 63.654 | 0 | 0 | 1.8024 | 14.5681 | 562.57
3.1-0402 | edge/open/cTuning/amd_zen4_workstation-tflite_cpp-cpu-tflite-vmaster-default_config/mobilenet-v2-precision_uint8-0.75-128 | availablecTuning | cTuning | available | amd_zen4_workstation | 1 | AMD Ryzen 9 7950X 16-Core Processor | 1 |  |  | tflite vmaster | Powered by MLCommons Collective Mind framework (CK2). | mobilenet-v2-precision_uint8-0.75-128 | 61.984 | 0 | 0 | 1.237 | 10.1536 | 823.48
3.1-0403 | edge/open/cTuning/amd_zen4_workstation-tflite_cpp-cpu-tflite-vmaster-default_config/mobilenet-v2-precision_uint8-0.75-160 | availablecTuning | cTuning | available | amd_zen4_workstation | 1 | AMD Ryzen 9 7950X 16-Core Processor | 1 |  |  | tflite vmaster | Powered by MLCommons Collective Mind framework (CK2). | mobilenet-v2-precision_uint8-0.75-160 | 64.982 | 0 | 0 | 1.5669 | 12.9984 | 644.502
3.1-0404 | edge/open/cTuning/amd_zen4_workstation-tflite_cpp-cpu-tflite-vmaster-default_config/mobilenet-v2-precision_uint8-0.75-192 | availablecTuning | cTuning | available | amd_zen4_workstation | 1 | AMD Ryzen 9 7950X 16-Core Processor | 1 |  |  | tflite vmaster | Powered by MLCommons Collective Mind framework (CK2). | mobilenet-v2-precision_uint8-0.75-192 | 67.396 | 0 | 0 | 1.9658 | 16.4919 | 512.108
3.1-0405 | edge/open/cTuning/amd_zen4_workstation-tflite_cpp-cpu-tflite-vmaster-default_config/mobilenet-v2-precision_uint8-0.75-224 | availablecTuning | cTuning | available | amd_zen4_workstation | 1 | AMD Ryzen 9 7950X 16-Core Processor | 1 |  |  | tflite vmaster | Powered by MLCommons Collective Mind framework (CK2). | mobilenet-v2-precision_uint8-0.75-224 | 68.664 | 0 | 0 | 2.4802 | 21.3565 | 401.756
3.1-0406 | edge/open/cTuning/amd_zen4_workstation-tflite_cpp-cpu-tflite-vmaster-default_config/mobilenet-v2-precision_uint8-1.0-128 | availablecTuning | cTuning | available | amd_zen4_workstation | 1 | AMD Ryzen 9 7950X 16-Core Processor | 1 |  |  | tflite vmaster | Powered by MLCommons Collective Mind framework (CK2). | mobilenet-v2-precision_uint8-1.0-128 | 63.44 | 0 | 0 | 1.3896 | 11.3495 | 724.312
3.1-0407 | edge/open/cTuning/amd_zen4_workstation-tflite_cpp-cpu-tflite-vmaster-default_config/mobilenet-v2-precision_uint8-1.0-160 | availablecTuning | cTuning | available | amd_zen4_workstation | 1 | AMD Ryzen 9 7950X 16-Core Processor | 1 |  |  | tflite vmaster | Powered by MLCommons Collective Mind framework (CK2). | mobilenet-v2-precision_uint8-1.0-160 | 67.71 | 0 | 0 | 1.8011 | 14.9802 | 562.147
3.1-0408 | edge/open/cTuning/amd_zen4_workstation-tflite_cpp-cpu-tflite-vmaster-default_config/mobilenet-v2-precision_uint8-1.0-192 | availablecTuning | cTuning | available | amd_zen4_workstation | 1 | AMD Ryzen 9 7950X 16-Core Processor | 1 |  |  | tflite vmaster | Powered by MLCommons Collective Mind framework (CK2). | mobilenet-v2-precision_uint8-1.0-192 | 69.58 | 0 | 0 | 2.3591 | 19.5725 | 425.395
3.1-0409 | edge/open/cTuning/amd_zen4_workstation-tflite_cpp-cpu-tflite-vmaster-default_config/mobilenet-v2-precision_uint8-1.0-224 | availablecTuning | cTuning | available | amd_zen4_workstation | 1 | AMD Ryzen 9 7950X 16-Core Processor | 1 |  |  | tflite vmaster | Powered by MLCommons Collective Mind framework (CK2). | mobilenet-v2-precision_uint8-1.0-224 | 70.616 | 0 | 0 | 3.1224 | 27.995 | 321.562
3.1-0410 | edge/open/cTuning/amd_zen4_workstation-tflite_cpp-cpu-tflite-vmaster-default_config/mobilenet-v3-precision_float-large-224 | availablecTuning | cTuning | available | amd_zen4_workstation | 1 | AMD Ryzen 9 7950X 16-Core Processor | 1 |  |  | tflite vmaster | Powered by MLCommons Collective Mind framework (CK2). | mobilenet-v3-precision_float-large-224 | 75.76 | 0 | 0 | 3.7616 | 30.2664 | 267.584
3.1-0411 | edge/open/cTuning/amd_zen4_workstation-tflite_cpp-cpu-tflite-vmaster-default_config/mobilenet-v3-precision_float-large-minimalistic-224 | availablecTuning | cTuning | available | amd_zen4_workstation | 1 | AMD Ryzen 9 7950X 16-Core Processor | 1 |  |  | tflite vmaster | Powered by MLCommons Collective Mind framework (CK2). | mobilenet-v3-precision_float-large-minimalistic-224 | 72.678 | 0 | 0 | 3.2999 | 26.4829 | 307.756
3.1-0412 | edge/open/cTuning/amd_zen4_workstation-tflite_cpp-cpu-tflite-vmaster-default_config/mobilenet-v3-precision_float-small-224 | availablecTuning | cTuning | available | amd_zen4_workstation | 1 | AMD Ryzen 9 7950X 16-Core Processor | 1 |  |  | tflite vmaster | Powered by MLCommons Collective Mind framework (CK2). | mobilenet-v3-precision_float-small-224 | 68.336 | 0 | 0 | 1.1899 | 9.5814 | 844.519
3.1-0413 | edge/open/cTuning/amd_zen4_workstation-tflite_cpp-cpu-tflite-vmaster-default_config/mobilenet-v3-precision_float-small-minimalistic-224 | availablecTuning | cTuning | available | amd_zen4_workstation | 1 | AMD Ryzen 9 7950X 16-Core Processor | 1 |  |  | tflite vmaster | Powered by MLCommons Collective Mind framework (CK2). | mobilenet-v3-precision_float-small-minimalistic-224 | 63.332 | 0 | 0 | 0.94779 | 7.6507 | 1060.63
3.1-0414 | edge/open/cTuning/amd_zen4_workstation-tflite_cpp-cpu-tflite-vmaster-default_config/mobilenet-v3-precision_uint8-large-224 | availablecTuning | cTuning | available | amd_zen4_workstation | 1 | AMD Ryzen 9 7950X 16-Core Processor | 1 |  |  | tflite vmaster | Powered by MLCommons Collective Mind framework (CK2). | mobilenet-v3-precision_uint8-large-224 | 72.902 | 0 | 0 | 13.4461 | 116.3276 | 74.6283
3.1-0415 | edge/open/cTuning/amd_zen4_workstation-tflite_cpp-cpu-tflite-vmaster-default_config/mobilenet-v3-precision_uint8-large-minimalistic-224 | availablecTuning | cTuning | available | amd_zen4_workstation | 1 | AMD Ryzen 9 7950X 16-Core Processor | 1 |  |  | tflite vmaster | Powered by MLCommons Collective Mind framework (CK2). | mobilenet-v3-precision_uint8-large-minimalistic-224 | 70.34 | 0 | 0 | 3.716 | 38.7755 | 265.805
3.1-0416 | edge/open/cTuning/amd_zen4_workstation-tflite_cpp-cpu-tflite-vmaster-default_config/mobilenet-v3-precision_uint8-small-224 | availablecTuning | cTuning | available | amd_zen4_workstation | 1 | AMD Ryzen 9 7950X 16-Core Processor | 1 |  |  | tflite vmaster | Powered by MLCommons Collective Mind framework (CK2). | mobilenet-v3-precision_uint8-small-224 | 64.418 | 0 | 0 | 6.006 | 92.3018 | 162.892
3.1-0417 | edge/open/cTuning/aws_t4-tflite_cpp-cpu-tflite-vmaster-default_config/efficientnet-fp32-lite0 | availablecTuning | cTuning | available | aws_t4 | 1 | AMD EPYC 7R32 | 1 |  |  | tflite vmaster | Result taken by NAME. Powered by MLCommons Collective Mind framework (CK2). | efficientnet-fp32-lite0 | 75.068 | 0 | 0 | 22.8199 | 184.4797 | 44.2056
3.1-0418 | edge/open/cTuning/aws_t4-tflite_cpp-cpu-tflite-vmaster-default_config/efficientnet-fp32-lite1 | availablecTuning | cTuning | available | aws_t4 | 1 | AMD EPYC 7R32 | 1 |  |  | tflite vmaster | Result taken by NAME. Powered by MLCommons Collective Mind framework (CK2). | efficientnet-fp32-lite1 | 76.642 | 0 | 0 | 35.0413 | 283.0869 | 28.7528
3.1-0419 | edge/open/cTuning/aws_t4-tflite_cpp-cpu-tflite-vmaster-default_config/efficientnet-fp32-lite2 | availablecTuning | cTuning | available | aws_t4 | 1 | AMD EPYC 7R32 | 1 |  |  | tflite vmaster | Result taken by NAME. Powered by MLCommons Collective Mind framework (CK2). | efficientnet-fp32-lite2 | 77.542 | 0 | 0 | 50.3053 | 406.6705 | 19.9732
3.1-0420 | edge/open/cTuning/aws_t4-tflite_cpp-cpu-tflite-vmaster-default_config/efficientnet-fp32-lite3 | availablecTuning | cTuning | available | aws_t4 | 1 | AMD EPYC 7R32 | 1 |  |  | tflite vmaster | Result taken by NAME. Powered by MLCommons Collective Mind framework (CK2). | efficientnet-fp32-lite3 | 79.268 | 0 | 0 | 79.6182 | 645.984 | 12.6254
3.1-0421 | edge/open/cTuning/aws_t4-tflite_cpp-cpu-tflite-vmaster-default_config/efficientnet-fp32-lite4 | availablecTuning | cTuning | available | aws_t4 | 1 | AMD EPYC 7R32 | 1 |  |  | tflite vmaster | Result taken by NAME. Powered by MLCommons Collective Mind framework (CK2). | efficientnet-fp32-lite4 | 80.676 | 0 | 0 | 143.7703 | 1163.6465 | 6.9795
3.1-0422 | edge/open/cTuning/aws_t4-tflite_cpp-cpu-tflite-vmaster-default_config/efficientnet-int8-lite0 | availablecTuning | cTuning | available | aws_t4 | 1 | AMD EPYC 7R32 | 1 |  |  | tflite vmaster | Result taken by NAME. Powered by MLCommons Collective Mind framework (CK2). | efficientnet-int8-lite0 | 71.25 | 0 | 0 | 16.1634 | 130.6616 | 62.445
3.1-0423 | edge/open/cTuning/aws_t4-tflite_cpp-cpu-tflite-vmaster-default_config/efficientnet-int8-lite1 | availablecTuning | cTuning | available | aws_t4 | 1 | AMD EPYC 7R32 | 1 |  |  | tflite vmaster | Result taken by NAME. Powered by MLCommons Collective Mind framework (CK2). | efficientnet-int8-lite1 | 74.046 | 0 | 0 | 24.5111 | 197.5884 | 41.1217
3.1-0424 | edge/open/cTuning/aws_t4-tflite_cpp-cpu-tflite-vmaster-default_config/efficientnet-int8-lite2 | availablecTuning | cTuning | available | aws_t4 | 1 | AMD EPYC 7R32 | 1 |  |  | tflite vmaster | Result taken by NAME. Powered by MLCommons Collective Mind framework (CK2). | efficientnet-int8-lite2 | 74.158 | 0 | 0 | 32.9121 | 266.0167 | 30.5076
3.1-0425 | edge/open/cTuning/aws_t4-tflite_cpp-cpu-tflite-vmaster-default_config/efficientnet-int8-lite3 | availablecTuning | cTuning | available | aws_t4 | 1 | AMD EPYC 7R32 | 1 |  |  | tflite vmaster | Result taken by NAME. Powered by MLCommons Collective Mind framework (CK2). | efficientnet-int8-lite3 | 76.364 | 0 | 0 | 49.8748 | 404.0505 | 20.1251
3.1-0426 | edge/open/cTuning/aws_t4-tflite_cpp-cpu-tflite-vmaster-default_config/efficientnet-int8-lite4 | availablecTuning | cTuning | available | aws_t4 | 1 | AMD EPYC 7R32 | 1 |  |  | tflite vmaster | Result taken by NAME. Powered by MLCommons Collective Mind framework (CK2). | efficientnet-int8-lite4 | 78.544 | 0 | 0 | 85.8315 | 694.0762 | 11.6851
3.1-0427 | edge/open/cTuning/aws_t4-tflite_cpp-cpu-tflite-vmaster-default_config/mobilenet-v1-precision_float-0.25-128 | availablecTuning | cTuning | available | aws_t4 | 1 | AMD EPYC 7R32 | 1 |  |  | tflite vmaster | Result taken by NAME. Powered by MLCommons Collective Mind framework (CK2). | mobilenet-v1-precision_float-0.25-128 | 44.116 | 0 | 0 | 0.96813 | 7.8677 | 1074.88
3.1-0428 | edge/open/cTuning/aws_t4-tflite_cpp-cpu-tflite-vmaster-default_config/mobilenet-v1-precision_float-0.25-160 | availablecTuning | cTuning | available | aws_t4 | 1 | AMD EPYC 7R32 | 1 |  |  | tflite vmaster | Result taken by NAME. Powered by MLCommons Collective Mind framework (CK2). | mobilenet-v1-precision_float-0.25-160 | 47.81 | 0 | 0 | 1.4306 | 11.8415 | 717.636
3.1-0429 | edge/open/cTuning/aws_t4-tflite_cpp-cpu-tflite-vmaster-default_config/mobilenet-v1-precision_float-0.25-192 | availablecTuning | cTuning | available | aws_t4 | 1 | AMD EPYC 7R32 | 1 |  |  | tflite vmaster | Result taken by NAME. Powered by MLCommons Collective Mind framework (CK2). | mobilenet-v1-precision_float-0.25-192 | 49.478 | 0 | 0 | 2.069 | 16.8974 | 493.788
3.1-0430 | edge/open/cTuning/aws_t4-tflite_cpp-cpu-tflite-vmaster-default_config/mobilenet-v1-precision_float-0.25-224 | availablecTuning | cTuning | available | aws_t4 | 1 | AMD EPYC 7R32 | 1 |  |  | tflite vmaster | Result taken by NAME. Powered by MLCommons Collective Mind framework (CK2). | mobilenet-v1-precision_float-0.25-224 | 51.848 | 0 | 0 | 2.7978 | 22.574 | 365.862
3.1-0431 | edge/open/cTuning/aws_t4-tflite_cpp-cpu-tflite-vmaster-default_config/mobilenet-v1-precision_float-0.5-128 | availablecTuning | cTuning | available | aws_t4 | 1 | AMD EPYC 7R32 | 1 |  |  | tflite vmaster | Result taken by NAME. Powered by MLCommons Collective Mind framework (CK2). | mobilenet-v1-precision_float-0.5-128 | 57.918 | 0 | 0 | 2.9075 | 23.628 | 351.545
3.1-0432 | edge/open/cTuning/aws_t4-tflite_cpp-cpu-tflite-vmaster-default_config/mobilenet-v1-precision_float-0.5-160 | availablecTuning | cTuning | available | aws_t4 | 1 | AMD EPYC 7R32 | 1 |  |  | tflite vmaster | Result taken by NAME. Powered by MLCommons Collective Mind framework (CK2). | mobilenet-v1-precision_float-0.5-160 | 60.842 | 0 | 0 | 4.3048 | 35.0117 | 235.403
3.1-0433 | edge/open/cTuning/aws_t4-tflite_cpp-cpu-tflite-vmaster-default_config/mobilenet-v1-precision_float-0.5-192 | availablecTuning | cTuning | available | aws_t4 | 1 | AMD EPYC 7R32 | 1 |  |  | tflite vmaster | Result taken by NAME. Powered by MLCommons Collective Mind framework (CK2). | mobilenet-v1-precision_float-0.5-192 | 63.244 | 0 | 0 | 6.291 | 51.0664 | 161.121
3.1-0434 | edge/open/cTuning/aws_t4-tflite_cpp-cpu-tflite-vmaster-default_config/mobilenet-v1-precision_float-0.5-224 | availablecTuning | cTuning | available | aws_t4 | 1 | AMD EPYC 7R32 | 1 |  |  | tflite vmaster | Result taken by NAME. Powered by MLCommons Collective Mind framework (CK2). | mobilenet-v1-precision_float-0.5-224 | 64.346 | 0 | 0 | 8.4926 | 68.6991 | 119.128
3.1-0435 | edge/open/cTuning/aws_t4-tflite_cpp-cpu-tflite-vmaster-default_config/mobilenet-v1-precision_float-0.75-128 | availablecTuning | cTuning | available | aws_t4 | 1 | AMD EPYC 7R32 | 1 |  |  | tflite vmaster | Result taken by NAME. Powered by MLCommons Collective Mind framework (CK2). | mobilenet-v1-precision_float-0.75-128 | 63.716 | 0 | 0 | 6.2696 | 51.0072 | 161.831
3.1-0436 | edge/open/cTuning/aws_t4-tflite_cpp-cpu-tflite-vmaster-default_config/mobilenet-v1-precision_float-0.75-160 | availablecTuning | cTuning | available | aws_t4 | 1 | AMD EPYC 7R32 | 1 |  |  | tflite vmaster | Result taken by NAME. Powered by MLCommons Collective Mind framework (CK2). | mobilenet-v1-precision_float-0.75-160 | 66.384 | 0 | 0 | 9.3339 | 75.6816 | 108.411
3.1-0437 | edge/open/cTuning/aws_t4-tflite_cpp-cpu-tflite-vmaster-default_config/mobilenet-v1-precision_float-0.75-192 | availablecTuning | cTuning | available | aws_t4 | 1 | AMD EPYC 7R32 | 1 |  |  | tflite vmaster | Result taken by NAME. Powered by MLCommons Collective Mind framework (CK2). | mobilenet-v1-precision_float-0.75-192 | 68.242 | 0 | 0 | 13.6382 | 110.1736 | 74.0608
3.1-0438 | edge/open/cTuning/aws_t4-tflite_cpp-cpu-tflite-vmaster-default_config/mobilenet-v1-precision_float-0.75-224 | availablecTuning | cTuning | available | aws_t4 | 1 | AMD EPYC 7R32 | 1 |  |  | tflite vmaster | Result taken by NAME. Powered by MLCommons Collective Mind framework (CK2). | mobilenet-v1-precision_float-0.75-224 | 69.262 | 0 | 0 | 18.365 | 148.259 | 54.9424
3.1-0439 | edge/open/cTuning/aws_t4-tflite_cpp-cpu-tflite-vmaster-default_config/mobilenet-v1-precision_float-1.0-128 | availablecTuning | cTuning | available | aws_t4 | 1 | AMD EPYC 7R32 | 1 |  |  | tflite vmaster | Result taken by NAME. Powered by MLCommons Collective Mind framework (CK2). | mobilenet-v1-precision_float-1.0-128 | 66.604 | 0 | 0 | 10.9404 | 88.4318 | 92.44
3.1-0440 | edge/open/cTuning/aws_t4-tflite_cpp-cpu-tflite-vmaster-default_config/mobilenet-v1-precision_float-1.0-160 | availablecTuning | cTuning | available | aws_t4 | 1 | AMD EPYC 7R32 | 1 |  |  | tflite vmaster | Result taken by NAME. Powered by MLCommons Collective Mind framework (CK2). | mobilenet-v1-precision_float-1.0-160 | 69.106 | 0 | 0 | 16.1895 | 130.922 | 62.3373
3.1-0441 | edge/open/cTuning/aws_t4-tflite_cpp-cpu-tflite-vmaster-default_config/mobilenet-v1-precision_float-1.0-192 | availablecTuning | cTuning | available | aws_t4 | 1 | AMD EPYC 7R32 | 1 |  |  | tflite vmaster | Result taken by NAME. Powered by MLCommons Collective Mind framework (CK2). | mobilenet-v1-precision_float-1.0-192 | 70.624 | 0 | 0 | 23.6154 | 190.4609 | 42.6884
3.1-0442 | edge/open/cTuning/aws_t4-tflite_cpp-cpu-tflite-vmaster-default_config/mobilenet-v1-precision_float-1.0-224 | availablecTuning | cTuning | available | aws_t4 | 1 | AMD EPYC 7R32 | 1 |  |  | tflite vmaster | Result taken by NAME. Powered by MLCommons Collective Mind framework (CK2). | mobilenet-v1-precision_float-1.0-224 | 71.678 | 0 | 0 | 31.8465 | 256.6527 | 31.6443
3.1-0443 | edge/open/cTuning/aws_t4-tflite_cpp-cpu-tflite-vmaster-default_config/mobilenet-v1-precision_uint8-0.25-128 | availablecTuning | cTuning | available | aws_t4 | 1 | AMD EPYC 7R32 | 1 |  |  | tflite vmaster | Result taken by NAME. Powered by MLCommons Collective Mind framework (CK2). | mobilenet-v1-precision_uint8-0.25-128 | 42.31 | 0 | 0 | 0.71064 | 5.8869 | 1460.82
3.1-0444 | edge/open/cTuning/aws_t4-tflite_cpp-cpu-tflite-vmaster-default_config/mobilenet-v1-precision_uint8-0.25-160 | availablecTuning | cTuning | available | aws_t4 | 1 | AMD EPYC 7R32 | 1 |  |  | tflite vmaster | Result taken by NAME. Powered by MLCommons Collective Mind framework (CK2). | mobilenet-v1-precision_uint8-0.25-160 | 45.506 | 0 | 0 | 1.0915 | 8.9643 | 949.51
3.1-0445 | edge/open/cTuning/aws_t4-tflite_cpp-cpu-tflite-vmaster-default_config/mobilenet-v1-precision_uint8-0.25-192 | availablecTuning | cTuning | available | aws_t4 | 1 | AMD EPYC 7R32 | 1 |  |  | tflite vmaster | Result taken by NAME. Powered by MLCommons Collective Mind framework (CK2). | mobilenet-v1-precision_uint8-0.25-192 | 48.074 | 0 | 0 | 1.5344 | 12.699 | 668.535
3.1-0446 | edge/open/cTuning/aws_t4-tflite_cpp-cpu-tflite-vmaster-default_config/mobilenet-v1-precision_uint8-0.25-224 | availablecTuning | cTuning | available | aws_t4 | 1 | AMD EPYC 7R32 | 1 |  |  | tflite vmaster | Result taken by NAME. Powered by MLCommons Collective Mind framework (CK2). | mobilenet-v1-precision_uint8-0.25-224 | 50.224 | 0 | 0 | 2.0906 | 17.0703 | 489.387
3.1-0447 | edge/open/cTuning/aws_t4-tflite_cpp-cpu-tflite-vmaster-default_config/mobilenet-v1-precision_uint8-0.5-128 | availablecTuning | cTuning | available | aws_t4 | 1 | AMD EPYC 7R32 | 1 |  |  | tflite vmaster | Result taken by NAME. Powered by MLCommons Collective Mind framework (CK2). | mobilenet-v1-precision_uint8-0.5-128 | 56.674 | 0 | 0 | 1.8547 | 15.2178 | 551.975
3.1-0448 | edge/open/cTuning/aws_t4-tflite_cpp-cpu-tflite-vmaster-default_config/mobilenet-v1-precision_uint8-0.5-160 | availablecTuning | cTuning | available | aws_t4 | 1 | AMD EPYC 7R32 | 1 |  |  | tflite vmaster | Result taken by NAME. Powered by MLCommons Collective Mind framework (CK2). | mobilenet-v1-precision_uint8-0.5-160 | 59.48 | 0 | 0 | 2.8644 | 23.1325 | 357.245
3.1-0449 | edge/open/cTuning/aws_t4-tflite_cpp-cpu-tflite-vmaster-default_config/mobilenet-v1-precision_uint8-0.5-192 | availablecTuning | cTuning | available | aws_t4 | 1 | AMD EPYC 7R32 | 1 |  |  | tflite vmaster | Result taken by NAME. Powered by MLCommons Collective Mind framework (CK2). | mobilenet-v1-precision_uint8-0.5-192 | 61.484 | 0 | 0 | 4.0253 | 32.6091 | 251.947
3.1-0450 | edge/open/cTuning/aws_t4-tflite_cpp-cpu-tflite-vmaster-default_config/mobilenet-v1-precision_uint8-0.5-224 | availablecTuning | cTuning | available | aws_t4 | 1 | AMD EPYC 7R32 | 1 |  |  | tflite vmaster | Result taken by NAME. Powered by MLCommons Collective Mind framework (CK2). | mobilenet-v1-precision_uint8-0.5-224 | 62.308 | 0 | 0 | 5.4818 | 44.5321 | 184.786
3.1-0451 | edge/open/cTuning/aws_t4-tflite_cpp-cpu-tflite-vmaster-default_config/mobilenet-v1-precision_uint8-0.75-128 | availablecTuning | cTuning | available | aws_t4 | 1 | AMD EPYC 7R32 | 1 |  |  | tflite vmaster | Result taken by NAME. Powered by MLCommons Collective Mind framework (CK2). | mobilenet-v1-precision_uint8-0.75-128 | 58.398 | 0 | 0 | 3.4713 | 28.114 | 293.519
3.1-0452 | edge/open/cTuning/aws_t4-tflite_cpp-cpu-tflite-vmaster-default_config/mobilenet-v1-precision_uint8-0.75-160 | availablecTuning | cTuning | available | aws_t4 | 1 | AMD EPYC 7R32 | 1 |  |  | tflite vmaster | Result taken by NAME. Powered by MLCommons Collective Mind framework (CK2). | mobilenet-v1-precision_uint8-0.75-160 | 64.126 | 0 | 0 | 5.3424 | 43.2701 | 189.808
3.1-0453 | edge/open/cTuning/aws_t4-tflite_cpp-cpu-tflite-vmaster-default_config/mobilenet-v1-precision_uint8-0.75-192 | availablecTuning | cTuning | available | aws_t4 | 1 | AMD EPYC 7R32 | 1 |  |  | tflite vmaster | Result taken by NAME. Powered by MLCommons Collective Mind framework (CK2). | mobilenet-v1-precision_uint8-0.75-192 | 67.198 | 0 | 0 | 7.5512 | 60.9183 | 134.102
3.1-0454 | edge/open/cTuning/aws_t4-tflite_cpp-cpu-tflite-vmaster-default_config/mobilenet-v1-precision_uint8-0.75-224 | availablecTuning | cTuning | available | aws_t4 | 1 | AMD EPYC 7R32 | 1 |  |  | tflite vmaster | Result taken by NAME. Powered by MLCommons Collective Mind framework (CK2). | mobilenet-v1-precision_uint8-0.75-224 | 68.138 | 0 | 0 | 10.3019 | 83.3127 | 98.1043
3.1-0455 | edge/open/cTuning/aws_t4-tflite_cpp-cpu-tflite-vmaster-default_config/mobilenet-v1-precision_uint8-1.0-128 | availablecTuning | cTuning | available | aws_t4 | 1 | AMD EPYC 7R32 | 1 |  |  | tflite vmaster | Result taken by NAME. Powered by MLCommons Collective Mind framework (CK2). | mobilenet-v1-precision_uint8-1.0-128 | 64.794 | 0 | 0 | 5.585 | 45.2795 | 181.513
3.1-0456 | edge/open/cTuning/aws_t4-tflite_cpp-cpu-tflite-vmaster-default_config/mobilenet-v1-precision_uint8-1.0-160 | availablecTuning | cTuning | available | aws_t4 | 1 | AMD EPYC 7R32 | 1 |  |  | tflite vmaster | Result taken by NAME. Powered by MLCommons Collective Mind framework (CK2). | mobilenet-v1-precision_uint8-1.0-160 | 68.272 | 0 | 0 | 8.6086 | 69.6127 | 117.532
3.1-0457 | edge/open/cTuning/aws_t4-tflite_cpp-cpu-tflite-vmaster-default_config/mobilenet-v1-precision_uint8-1.0-192 | availablecTuning | cTuning | available | aws_t4 | 1 | AMD EPYC 7R32 | 1 |  |  | tflite vmaster | Result taken by NAME. Powered by MLCommons Collective Mind framework (CK2). | mobilenet-v1-precision_uint8-1.0-192 | 70.022 | 0 | 0 | 12.1642 | 98.2656 | 83.0698
3.1-0458 | edge/open/cTuning/aws_t4-tflite_cpp-cpu-tflite-vmaster-default_config/mobilenet-v1-precision_uint8-1.0-224 | availablecTuning | cTuning | available | aws_t4 | 1 | AMD EPYC 7R32 | 1 |  |  | tflite vmaster | Result taken by NAME. Powered by MLCommons Collective Mind framework (CK2). | mobilenet-v1-precision_uint8-1.0-224 | 70.772 | 0 | 0 | 16.6526 | 134.6856 | 60.5939
3.1-0459 | edge/open/cTuning/aws_t4-tflite_cpp-cpu-tflite-vmaster-default_config/mobilenet-v2-precision_float-0.35-128 | availablecTuning | cTuning | available | aws_t4 | 1 | AMD EPYC 7R32 | 1 |  |  | tflite vmaster | Result taken by NAME. Powered by MLCommons Collective Mind framework (CK2). | mobilenet-v2-precision_float-0.35-128 | 52.172 | 0 | 0 | 1.4289 | 12.0236 | 721.159
3.1-0460 | edge/open/cTuning/aws_t4-tflite_cpp-cpu-tflite-vmaster-default_config/mobilenet-v2-precision_float-0.35-160 | availablecTuning | cTuning | available | aws_t4 | 1 | AMD EPYC 7R32 | 1 |  |  | tflite vmaster | Result taken by NAME. Powered by MLCommons Collective Mind framework (CK2). | mobilenet-v2-precision_float-0.35-160 | 56.988 | 0 | 0 | 2.0539 | 17.105 | 500.978
3.1-0461 | edge/open/cTuning/aws_t4-tflite_cpp-cpu-tflite-vmaster-default_config/mobilenet-v2-precision_float-0.35-192 | availablecTuning | cTuning | available | aws_t4 | 1 | AMD EPYC 7R32 | 1 |  |  | tflite vmaster | Result taken by NAME. Powered by MLCommons Collective Mind framework (CK2). | mobilenet-v2-precision_float-0.35-192 | 59.324 | 0 | 0 | 2.9753 | 24.7774 | 344.094
3.1-0462 | edge/open/cTuning/aws_t4-tflite_cpp-cpu-tflite-vmaster-default_config/mobilenet-v2-precision_float-0.35-224 | availablecTuning | cTuning | available | aws_t4 | 1 | AMD EPYC 7R32 | 1 |  |  | tflite vmaster | Result taken by NAME. Powered by MLCommons Collective Mind framework (CK2). | mobilenet-v2-precision_float-0.35-224 | 60.974 | 0 | 0 | 3.9391 | 32.3636 | 258.454
3.1-0463 | edge/open/cTuning/aws_t4-tflite_cpp-cpu-tflite-vmaster-default_config/mobilenet-v2-precision_float-0.5-128 | availablecTuning | cTuning | available | aws_t4 | 1 | AMD EPYC 7R32 | 1 |  |  | tflite vmaster | Result taken by NAME. Powered by MLCommons Collective Mind framework (CK2). | mobilenet-v2-precision_float-0.5-128 | 58.402 | 0 | 0 | 2.085 | 17.3451 | 494.863
3.1-0464 | edge/open/cTuning/aws_t4-tflite_cpp-cpu-tflite-vmaster-default_config/mobilenet-v2-precision_float-0.5-160 | availablecTuning | cTuning | available | aws_t4 | 1 | AMD EPYC 7R32 | 1 |  |  | tflite vmaster | Result taken by NAME. Powered by MLCommons Collective Mind framework (CK2). | mobilenet-v2-precision_float-0.5-160 | 61.668 | 0 | 0 | 2.9779 | 24.7544 | 343.243
3.1-0465 | edge/open/cTuning/aws_t4-tflite_cpp-cpu-tflite-vmaster-default_config/mobilenet-v2-precision_float-0.5-192 | availablecTuning | cTuning | available | aws_t4 | 1 | AMD EPYC 7R32 | 1 |  |  | tflite vmaster | Result taken by NAME. Powered by MLCommons Collective Mind framework (CK2). | mobilenet-v2-precision_float-0.5-192 | 64.282 | 0 | 0 | 4.3261 | 35.6558 | 235.165
3.1-0466 | edge/open/cTuning/aws_t4-tflite_cpp-cpu-tflite-vmaster-default_config/mobilenet-v2-precision_float-0.5-224 | availablecTuning | cTuning | available | aws_t4 | 1 | AMD EPYC 7R32 | 1 |  |  | tflite vmaster | Result taken by NAME. Powered by MLCommons Collective Mind framework (CK2). | mobilenet-v2-precision_float-0.5-224 | 65.75 | 0 | 0 | 5.7807 | 47.1693 | 176.094
3.1-0467 | edge/open/cTuning/aws_t4-tflite_cpp-cpu-tflite-vmaster-default_config/mobilenet-v2-precision_float-0.75-128 | availablecTuning | cTuning | available | aws_t4 | 1 | AMD EPYC 7R32 | 1 |  |  | tflite vmaster | Result taken by NAME. Powered by MLCommons Collective Mind framework (CK2). | mobilenet-v2-precision_float-0.75-128 | 64.038 | 0 | 0 | 4.3896 | 35.9962 | 232.177
3.1-0468 | edge/open/cTuning/aws_t4-tflite_cpp-cpu-tflite-vmaster-default_config/mobilenet-v2-precision_float-0.75-160 | availablecTuning | cTuning | available | aws_t4 | 1 | AMD EPYC 7R32 | 1 |  |  | tflite vmaster | Result taken by NAME. Powered by MLCommons Collective Mind framework (CK2). | mobilenet-v2-precision_float-0.75-160 | 66.75 | 0 | 0 | 6.468 | 52.8016 | 158.039
3.1-0469 | edge/open/cTuning/aws_t4-tflite_cpp-cpu-tflite-vmaster-default_config/mobilenet-v2-precision_float-0.75-192 | availablecTuning | cTuning | available | aws_t4 | 1 | AMD EPYC 7R32 | 1 |  |  | tflite vmaster | Result taken by NAME. Powered by MLCommons Collective Mind framework (CK2). | mobilenet-v2-precision_float-0.75-192 | 68.834 | 0 | 0 | 9.3902 | 76.1979 | 107.971
3.1-0470 | edge/open/cTuning/aws_t4-tflite_cpp-cpu-tflite-vmaster-default_config/mobilenet-v2-precision_float-0.75-224 | availablecTuning | cTuning | available | aws_t4 | 1 | AMD EPYC 7R32 | 1 |  |  | tflite vmaster | Result taken by NAME. Powered by MLCommons Collective Mind framework (CK2). | mobilenet-v2-precision_float-0.75-224 | 70.122 | 0 | 0 | 12.4887 | 101.131 | 80.9563
3.1-0471 | edge/open/cTuning/aws_t4-tflite_cpp-cpu-tflite-vmaster-default_config/mobilenet-v2-precision_float-1.0-128 | availablecTuning | cTuning | available | aws_t4 | 1 | AMD EPYC 7R32 | 1 |  |  | tflite vmaster | Result taken by NAME. Powered by MLCommons Collective Mind framework (CK2). | mobilenet-v2-precision_float-1.0-128 | 66.036 | 0 | 0 | 6.1451 | 50.0389 | 165.354
3.1-0472 | edge/open/cTuning/aws_t4-tflite_cpp-cpu-tflite-vmaster-default_config/mobilenet-v2-precision_float-1.0-160 | availablecTuning | cTuning | available | aws_t4 | 1 | AMD EPYC 7R32 | 1 |  |  | tflite vmaster | Result taken by NAME. Powered by MLCommons Collective Mind framework (CK2). | mobilenet-v2-precision_float-1.0-160 | 69.016 | 0 | 0 | 8.8236 | 71.5738 | 114.733
3.1-0473 | edge/open/cTuning/aws_t4-tflite_cpp-cpu-tflite-vmaster-default_config/mobilenet-v2-precision_float-1.0-192 | availablecTuning | cTuning | available | aws_t4 | 1 | AMD EPYC 7R32 | 1 |  |  | tflite vmaster | Result taken by NAME. Powered by MLCommons Collective Mind framework (CK2). | mobilenet-v2-precision_float-1.0-192 | 70.74 | 0 | 0 | 12.9814 | 105.027 | 77.8484
3.1-0474 | edge/open/cTuning/aws_t4-tflite_cpp-cpu-tflite-vmaster-default_config/mobilenet-v2-precision_float-1.0-224 | availablecTuning | cTuning | available | aws_t4 | 1 | AMD EPYC 7R32 | 1 |  |  | tflite vmaster | Result taken by NAME. Powered by MLCommons Collective Mind framework (CK2). | mobilenet-v2-precision_float-1.0-224 | 71.77 | 0 | 0 | 17.2491 | 139.3321 | 58.5515
3.1-0475 | edge/open/cTuning/aws_t4-tflite_cpp-cpu-tflite-vmaster-default_config/mobilenet-v2-precision_uint8-0.35-128 | availablecTuning | cTuning | available | aws_t4 | 1 | AMD EPYC 7R32 | 1 |  |  | tflite vmaster | Result taken by NAME. Powered by MLCommons Collective Mind framework (CK2). | mobilenet-v2-precision_uint8-0.35-128 | 49.224 | 0 | 0 | 1.2633 | 10.4663 | 816.401
3.1-0476 | edge/open/cTuning/aws_t4-tflite_cpp-cpu-tflite-vmaster-default_config/mobilenet-v2-precision_uint8-0.35-160 | availablecTuning | cTuning | available | aws_t4 | 1 | AMD EPYC 7R32 | 1 |  |  | tflite vmaster | Result taken by NAME. Powered by MLCommons Collective Mind framework (CK2). | mobilenet-v2-precision_uint8-0.35-160 | 54.586 | 0 | 0 | 1.9143 | 15.7268 | 533.68
3.1-0477 | edge/open/cTuning/aws_t4-tflite_cpp-cpu-tflite-vmaster-default_config/mobilenet-v2-precision_uint8-0.35-192 | availablecTuning | cTuning | available | aws_t4 | 1 | AMD EPYC 7R32 | 1 |  |  | tflite vmaster | Result taken by NAME. Powered by MLCommons Collective Mind framework (CK2). | mobilenet-v2-precision_uint8-0.35-192 | 56.602 | 0 | 0 | 2.7157 | 21.94 | 377.035
3.1-0478 | edge/open/cTuning/aws_t4-tflite_cpp-cpu-tflite-vmaster-default_config/mobilenet-v2-precision_uint8-0.35-224 | availablecTuning | cTuning | available | aws_t4 | 1 | AMD EPYC 7R32 | 1 |  |  | tflite vmaster | Result taken by NAME. Powered by MLCommons Collective Mind framework (CK2). | mobilenet-v2-precision_uint8-0.35-224 | 58.552 | 0 | 0 | 3.6668 | 29.7588 | 277.039
3.1-0479 | edge/open/cTuning/aws_t4-tflite_cpp-cpu-tflite-vmaster-default_config/mobilenet-v2-precision_uint8-0.5-128 | availablecTuning | cTuning | available | aws_t4 | 1 | AMD EPYC 7R32 | 1 |  |  | tflite vmaster | Result taken by NAME. Powered by MLCommons Collective Mind framework (CK2). | mobilenet-v2-precision_uint8-0.5-128 | 55.458 | 0 | 0 | 1.7283 | 14.2434 | 592.209
3.1-0480 | edge/open/cTuning/aws_t4-tflite_cpp-cpu-tflite-vmaster-default_config/mobilenet-v2-precision_uint8-0.5-160 | availablecTuning | cTuning | available | aws_t4 | 1 | AMD EPYC 7R32 | 1 |  |  | tflite vmaster | Result taken by NAME. Powered by MLCommons Collective Mind framework (CK2). | mobilenet-v2-precision_uint8-0.5-160 | 59.204 | 0 | 0 | 2.6499 | 21.4195 | 386.562
3.1-0481 | edge/open/cTuning/aws_t4-tflite_cpp-cpu-tflite-vmaster-default_config/mobilenet-v2-precision_uint8-0.5-192 | availablecTuning | cTuning | available | aws_t4 | 1 | AMD EPYC 7R32 | 1 |  |  | tflite vmaster | Result taken by NAME. Powered by MLCommons Collective Mind framework (CK2). | mobilenet-v2-precision_uint8-0.5-192 | 61.932 | 0 | 0 | 3.7111 | 30.1111 | 274.117
3.1-0482 | edge/open/cTuning/aws_t4-tflite_cpp-cpu-tflite-vmaster-default_config/mobilenet-v2-precision_uint8-0.5-224 | availablecTuning | cTuning | available | aws_t4 | 1 | AMD EPYC 7R32 | 1 |  |  | tflite vmaster | Result taken by NAME. Powered by MLCommons Collective Mind framework (CK2). | mobilenet-v2-precision_uint8-0.5-224 | 63.664 | 0 | 0 | 5.0593 | 41.0215 | 200.475
3.1-0483 | edge/open/cTuning/aws_t4-tflite_cpp-cpu-tflite-vmaster-default_config/mobilenet-v2-precision_uint8-0.75-128 | availablecTuning | cTuning | available | aws_t4 | 1 | AMD EPYC 7R32 | 1 |  |  | tflite vmaster | Result taken by NAME. Powered by MLCommons Collective Mind framework (CK2). | mobilenet-v2-precision_uint8-0.75-128 | 62.032 | 0 | 0 | 3.0963 | 25.062 | 329.421
3.1-0484 | edge/open/cTuning/aws_t4-tflite_cpp-cpu-tflite-vmaster-default_config/mobilenet-v2-precision_uint8-0.75-160 | availablecTuning | cTuning | available | aws_t4 | 1 | AMD EPYC 7R32 | 1 |  |  | tflite vmaster | Result taken by NAME. Powered by MLCommons Collective Mind framework (CK2). | mobilenet-v2-precision_uint8-0.75-160 | 64.986 | 0 | 0 | 4.7371 | 38.4648 | 214.014
3.1-0485 | edge/open/cTuning/aws_t4-tflite_cpp-cpu-tflite-vmaster-default_config/mobilenet-v2-precision_uint8-0.75-192 | availablecTuning | cTuning | available | aws_t4 | 1 | AMD EPYC 7R32 | 1 |  |  | tflite vmaster | Result taken by NAME. Powered by MLCommons Collective Mind framework (CK2). | mobilenet-v2-precision_uint8-0.75-192 | 67.458 | 0 | 0 | 6.7022 | 54.2353 | 151.109
3.1-0486 | edge/open/cTuning/aws_t4-tflite_cpp-cpu-tflite-vmaster-default_config/mobilenet-v2-precision_uint8-0.75-224 | availablecTuning | cTuning | available | aws_t4 | 1 | AMD EPYC 7R32 | 1 |  |  | tflite vmaster | Result taken by NAME. Powered by MLCommons Collective Mind framework (CK2). | mobilenet-v2-precision_uint8-0.75-224 | 68.72 | 0 | 0 | 9.1639 | 74.0455 | 110.331
3.1-0487 | edge/open/cTuning/aws_t4-tflite_cpp-cpu-tflite-vmaster-default_config/mobilenet-v2-precision_uint8-1.0-128 | availablecTuning | cTuning | available | aws_t4 | 1 | AMD EPYC 7R32 | 1 |  |  | tflite vmaster | Result taken by NAME. Powered by MLCommons Collective Mind framework (CK2). | mobilenet-v2-precision_uint8-1.0-128 | 63.616 | 0 | 0 | 4.0115 | 32.7374 | 253.277
3.1-0488 | edge/open/cTuning/aws_t4-tflite_cpp-cpu-tflite-vmaster-default_config/mobilenet-v2-precision_uint8-1.0-160 | availablecTuning | cTuning | available | aws_t4 | 1 | AMD EPYC 7R32 | 1 |  |  | tflite vmaster | Result taken by NAME. Powered by MLCommons Collective Mind framework (CK2). | mobilenet-v2-precision_uint8-1.0-160 | 67.77 | 0 | 0 | 6.1547 | 49.8315 | 164.583
3.1-0489 | edge/open/cTuning/aws_t4-tflite_cpp-cpu-tflite-vmaster-default_config/mobilenet-v2-precision_uint8-1.0-192 | availablecTuning | cTuning | available | aws_t4 | 1 | AMD EPYC 7R32 | 1 |  |  | tflite vmaster | Result taken by NAME. Powered by MLCommons Collective Mind framework (CK2). | mobilenet-v2-precision_uint8-1.0-192 | 69.64 | 0 | 0 | 8.6503 | 70.0643 | 116.988
3.1-0490 | edge/open/cTuning/aws_t4-tflite_cpp-cpu-tflite-vmaster-default_config/mobilenet-v2-precision_uint8-1.0-224 | availablecTuning | cTuning | available | aws_t4 | 1 | AMD EPYC 7R32 | 1 |  |  | tflite vmaster | Result taken by NAME. Powered by MLCommons Collective Mind framework (CK2). | mobilenet-v2-precision_uint8-1.0-224 | 70.622 | 0 | 0 | 11.8527 | 95.8397 | 85.2419
3.1-0491 | edge/open/cTuning/aws_t4-tflite_cpp-cpu-tflite-vmaster-default_config/mobilenet-v3-precision_float-large-224 | availablecTuning | cTuning | available | aws_t4 | 1 | AMD EPYC 7R32 | 1 |  |  | tflite vmaster | Result taken by NAME. Powered by MLCommons Collective Mind framework (CK2). | mobilenet-v3-precision_float-large-224 | 75.76 | 0 | 0 | 13.7263 | 110.9757 | 73.5958
3.1-0492 | edge/open/cTuning/aws_t4-tflite_cpp-cpu-tflite-vmaster-default_config/mobilenet-v3-precision_float-large-minimalistic-224 | availablecTuning | cTuning | available | aws_t4 | 1 | AMD EPYC 7R32 | 1 |  |  | tflite vmaster | Result taken by NAME. Powered by MLCommons Collective Mind framework (CK2). | mobilenet-v3-precision_float-large-minimalistic-224 | 72.678 | 0 | 0 | 12.6058 | 101.8385 | 80.1932
3.1-0493 | edge/open/cTuning/aws_t4-tflite_cpp-cpu-tflite-vmaster-default_config/mobilenet-v3-precision_float-small-224 | availablecTuning | cTuning | available | aws_t4 | 1 | AMD EPYC 7R32 | 1 |  |  | tflite vmaster | Result taken by NAME. Powered by MLCommons Collective Mind framework (CK2). | mobilenet-v3-precision_float-small-224 | 68.336 | 0 | 0 | 3.9628 | 32.4811 | 256.802
3.1-0494 | edge/open/cTuning/aws_t4-tflite_cpp-cpu-tflite-vmaster-default_config/mobilenet-v3-precision_float-small-minimalistic-224 | availablecTuning | cTuning | available | aws_t4 | 1 | AMD EPYC 7R32 | 1 |  |  | tflite vmaster | Result taken by NAME. Powered by MLCommons Collective Mind framework (CK2). | mobilenet-v3-precision_float-small-minimalistic-224 | 63.332 | 0 | 0 | 3.3412 | 27.5784 | 305.106
3.1-0495 | edge/open/cTuning/aws_t4-tflite_cpp-cpu-tflite-vmaster-default_config/mobilenet-v3-precision_uint8-large-224 | availablecTuning | cTuning | available | aws_t4 | 1 | AMD EPYC 7R32 | 1 |  |  | tflite vmaster | Result taken by NAME. Powered by MLCommons Collective Mind framework (CK2). | mobilenet-v3-precision_uint8-large-224 | 72.896 | 0 | 0 | 26.5277 | 213.899 | 37.9841
3.1-0496 | edge/open/cTuning/aws_t4-tflite_cpp-cpu-tflite-vmaster-default_config/mobilenet-v3-precision_uint8-large-minimalistic-224 | availablecTuning | cTuning | available | aws_t4 | 1 | AMD EPYC 7R32 | 1 |  |  | tflite vmaster | Result taken by NAME. Powered by MLCommons Collective Mind framework (CK2). | mobilenet-v3-precision_uint8-large-minimalistic-224 | 70.428 | 0 | 0 | 8.2156 | 66.5578 | 123.301
3.1-0497 | edge/open/cTuning/aws_t4-tflite_cpp-cpu-tflite-vmaster-default_config/mobilenet-v3-precision_uint8-small-224 | availablecTuning | cTuning | available | aws_t4 | 1 | AMD EPYC 7R32 | 1 |  |  | tflite vmaster | Result taken by NAME. Powered by MLCommons Collective Mind framework (CK2). | mobilenet-v3-precision_uint8-small-224 | 64.38 | 0 | 0 | 12.2441 | 98.8812 | 82.474
3.1-0498 | edge/open/cTuning/azure_arm64-tflite_armnn_cpp-cpu-armnn_tflite-v22.11-using_neon/efficientnet-fp32-lite0 | availablecTuning | cTuning | available | azure_arm64 | 1 | Neoverse-N1 | 1 |  |  | armnn_tflite v22.11 | Powered by MLCommons Collective Mind framework (CK2). | efficientnet-fp32-lite0 | 75.068 | 0 | 0 | 9.1693 | 118.2053 | 108.593
3.1-0499 | edge/open/cTuning/azure_arm64-tflite_armnn_cpp-cpu-armnn_tflite-v22.11-using_neon/efficientnet-fp32-lite1 | availablecTuning | cTuning | available | azure_arm64 | 1 | Neoverse-N1 | 1 |  |  | armnn_tflite v22.11 | Powered by MLCommons Collective Mind framework (CK2). | efficientnet-fp32-lite1 | 76.642 | 0 | 0 | 13.3401 | 174.372 | 75.1629
3.1-0500 | edge/open/cTuning/azure_arm64-tflite_armnn_cpp-cpu-armnn_tflite-v22.11-using_neon/efficientnet-fp32-lite2 | availablecTuning | cTuning | available | azure_arm64 | 1 | Neoverse-N1 | 1 |  |  | armnn_tflite v22.11 | Powered by MLCommons Collective Mind framework (CK2). | efficientnet-fp32-lite2 | 77.542 | 0 | 0 | 17.1609 | 228.4952 | 58.3524
3.1-0501 | edge/open/cTuning/azure_arm64-tflite_armnn_cpp-cpu-armnn_tflite-v22.11-using_neon/efficientnet-fp32-lite3 | availablecTuning | cTuning | available | azure_arm64 | 1 | Neoverse-N1 | 1 |  |  | armnn_tflite v22.11 | Powered by MLCommons Collective Mind framework (CK2). | efficientnet-fp32-lite3 | 79.268 | 0 | 0 | 25.6526 | 307.3569 | 39.0029
3.1-0502 | edge/open/cTuning/azure_arm64-tflite_armnn_cpp-cpu-armnn_tflite-v22.11-using_neon/efficientnet-fp32-lite4 | availablecTuning | cTuning | available | azure_arm64 | 1 | Neoverse-N1 | 1 |  |  | armnn_tflite v22.11 | Powered by MLCommons Collective Mind framework (CK2). | efficientnet-fp32-lite4 | 80.676 | 0 | 0 | 43.8761 | 478.5668 | 22.7961
3.1-0503 | edge/open/cTuning/azure_arm64-tflite_armnn_cpp-cpu-armnn_tflite-v22.11-using_neon/efficientnet-int8-lite0 | availablecTuning | cTuning | available | azure_arm64 | 1 | Neoverse-N1 | 1 |  |  | armnn_tflite v22.11 | Powered by MLCommons Collective Mind framework (CK2). | efficientnet-int8-lite0 | 71.14 | 0 | 0 | 5.8347 | 71.8904 | 171.184
3.1-0504 | edge/open/cTuning/azure_arm64-tflite_armnn_cpp-cpu-armnn_tflite-v22.11-using_neon/efficientnet-int8-lite1 | availablecTuning | cTuning | available | azure_arm64 | 1 | Neoverse-N1 | 1 |  |  | armnn_tflite v22.11 | Powered by MLCommons Collective Mind framework (CK2). | efficientnet-int8-lite1 | 74.086 | 0 | 0 | 8.3918 | 103.0117 | 119.633
3.1-0505 | edge/open/cTuning/azure_arm64-tflite_armnn_cpp-cpu-armnn_tflite-v22.11-using_neon/efficientnet-int8-lite2 | availablecTuning | cTuning | available | azure_arm64 | 1 | Neoverse-N1 | 1 |  |  | armnn_tflite v22.11 | Powered by MLCommons Collective Mind framework (CK2). | efficientnet-int8-lite2 | 74.07 | 0 | 0 | 10.5251 | 134.214 | 94.5917
3.1-0506 | edge/open/cTuning/azure_arm64-tflite_armnn_cpp-cpu-armnn_tflite-v22.11-using_neon/efficientnet-int8-lite3 | availablecTuning | cTuning | available | azure_arm64 | 1 | Neoverse-N1 | 1 |  |  | armnn_tflite v22.11 | Powered by MLCommons Collective Mind framework (CK2). | efficientnet-int8-lite3 | 76.336 | 0 | 0 | 14.015 | 182.3226 | 71.3788
3.1-0507 | edge/open/cTuning/azure_arm64-tflite_armnn_cpp-cpu-armnn_tflite-v22.11-using_neon/efficientnet-int8-lite4 | availablecTuning | cTuning | available | azure_arm64 | 1 | Neoverse-N1 | 1 |  |  | armnn_tflite v22.11 | Powered by MLCommons Collective Mind framework (CK2). | efficientnet-int8-lite4 | 78.52 | 0 | 0 | 21.8148 | 268.0566 | 46.0464
3.1-0508 | edge/open/cTuning/azure_arm64-tflite_armnn_cpp-cpu-armnn_tflite-v22.11-using_neon/mobilenet-v1-precision_float-0.25-128 | availablecTuning | cTuning | available | azure_arm64 | 1 | Neoverse-N1 | 1 |  |  | armnn_tflite v22.11 | Powered by MLCommons Collective Mind framework (CK2). | mobilenet-v1-precision_float-0.25-128 | 44.116 | 0 | 0 | 1.5018 | 13.3776 | 685.792
3.1-0509 | edge/open/cTuning/azure_arm64-tflite_armnn_cpp-cpu-armnn_tflite-v22.11-using_neon/mobilenet-v1-precision_float-0.25-160 | availablecTuning | cTuning | available | azure_arm64 | 1 | Neoverse-N1 | 1 |  |  | armnn_tflite v22.11 | Powered by MLCommons Collective Mind framework (CK2). | mobilenet-v1-precision_float-0.25-160 | 47.81 | 0 | 0 | 1.7338 | 17.4554 | 591.716
3.1-0510 | edge/open/cTuning/azure_arm64-tflite_armnn_cpp-cpu-armnn_tflite-v22.11-using_neon/mobilenet-v1-precision_float-0.25-192 | availablecTuning | cTuning | available | azure_arm64 | 1 | Neoverse-N1 | 1 |  |  | armnn_tflite v22.11 | Powered by MLCommons Collective Mind framework (CK2). | mobilenet-v1-precision_float-0.25-192 | 49.478 | 0 | 0 | 2.0003 | 20.7088 | 513.089
3.1-0511 | edge/open/cTuning/azure_arm64-tflite_armnn_cpp-cpu-armnn_tflite-v22.11-using_neon/mobilenet-v1-precision_float-0.25-224 | availablecTuning | cTuning | available | azure_arm64 | 1 | Neoverse-N1 | 1 |  |  | armnn_tflite v22.11 | Powered by MLCommons Collective Mind framework (CK2). | mobilenet-v1-precision_float-0.25-224 | 51.848 | 0 | 0 | 2.344 | 24.937 | 437.16
3.1-0512 | edge/open/cTuning/azure_arm64-tflite_armnn_cpp-cpu-armnn_tflite-v22.11-using_neon/mobilenet-v1-precision_float-0.5-128 | availablecTuning | cTuning | available | azure_arm64 | 1 | Neoverse-N1 | 1 |  |  | armnn_tflite v22.11 | Powered by MLCommons Collective Mind framework (CK2). | mobilenet-v1-precision_float-0.5-128 | 57.918 | 0 | 0 | 2.0818 | 22.4634 | 488.768
3.1-0513 | edge/open/cTuning/azure_arm64-tflite_armnn_cpp-cpu-armnn_tflite-v22.11-using_neon/mobilenet-v1-precision_float-0.5-160 | availablecTuning | cTuning | available | azure_arm64 | 1 | Neoverse-N1 | 1 |  |  | armnn_tflite v22.11 | Powered by MLCommons Collective Mind framework (CK2). | mobilenet-v1-precision_float-0.5-160 | 60.842 | 0 | 0 | 2.5156 | 28.9418 | 401.011
3.1-0514 | edge/open/cTuning/azure_arm64-tflite_armnn_cpp-cpu-armnn_tflite-v22.11-using_neon/mobilenet-v1-precision_float-0.5-192 | availablecTuning | cTuning | available | azure_arm64 | 1 | Neoverse-N1 | 1 |  |  | armnn_tflite v22.11 | Powered by MLCommons Collective Mind framework (CK2). | mobilenet-v1-precision_float-0.5-192 | 63.244 | 0 | 0 | 3.0944 | 37.056 | 325.787
3.1-0515 | edge/open/cTuning/azure_arm64-tflite_armnn_cpp-cpu-armnn_tflite-v22.11-using_neon/mobilenet-v1-precision_float-0.5-224 | availablecTuning | cTuning | available | azure_arm64 | 1 | Neoverse-N1 | 1 |  |  | armnn_tflite v22.11 | Powered by MLCommons Collective Mind framework (CK2). | mobilenet-v1-precision_float-0.5-224 | 64.346 | 0 | 0 | 3.8894 | 47.5009 | 257.535
3.1-0516 | edge/open/cTuning/azure_arm64-tflite_armnn_cpp-cpu-armnn_tflite-v22.11-using_neon/mobilenet-v1-precision_float-0.75-128 | availablecTuning | cTuning | available | azure_arm64 | 1 | Neoverse-N1 | 1 |  |  | armnn_tflite v22.11 | Powered by MLCommons Collective Mind framework (CK2). | mobilenet-v1-precision_float-0.75-128 | 63.716 | 0 | 0 | 3.0021 | 35.1434 | 336.775
3.1-0517 | edge/open/cTuning/azure_arm64-tflite_armnn_cpp-cpu-armnn_tflite-v22.11-using_neon/mobilenet-v1-precision_float-0.75-160 | availablecTuning | cTuning | available | azure_arm64 | 1 | Neoverse-N1 | 1 |  |  | armnn_tflite v22.11 | Powered by MLCommons Collective Mind framework (CK2). | mobilenet-v1-precision_float-0.75-160 | 66.384 | 0 | 0 | 3.7262 | 46.5047 | 267.74
3.1-0518 | edge/open/cTuning/azure_arm64-tflite_armnn_cpp-cpu-armnn_tflite-v22.11-using_neon/mobilenet-v1-precision_float-0.75-192 | availablecTuning | cTuning | available | azure_arm64 | 1 | Neoverse-N1 | 1 |  |  | armnn_tflite v22.11 | Powered by MLCommons Collective Mind framework (CK2). | mobilenet-v1-precision_float-0.75-192 | 68.242 | 0 | 0 | 5.0715 | 64.9579 | 195.575
3.1-0519 | edge/open/cTuning/azure_arm64-tflite_armnn_cpp-cpu-armnn_tflite-v22.11-using_neon/mobilenet-v1-precision_float-0.75-224 | availablecTuning | cTuning | available | azure_arm64 | 1 | Neoverse-N1 | 1 |  |  | armnn_tflite v22.11 | Powered by MLCommons Collective Mind framework (CK2). | mobilenet-v1-precision_float-0.75-224 | 69.262 | 0 | 0 | 5.9636 | 80.4599 | 167.546
3.1-0520 | edge/open/cTuning/azure_arm64-tflite_armnn_cpp-cpu-armnn_tflite-v22.11-using_neon/mobilenet-v1-precision_float-1.0-128 | availablecTuning | cTuning | available | azure_arm64 | 1 | Neoverse-N1 | 1 |  |  | armnn_tflite v22.11 | Powered by MLCommons Collective Mind framework (CK2). | mobilenet-v1-precision_float-1.0-128 | 66.604 | 0 | 0 | 4.1535 | 53.2919 | 240.834
3.1-0521 | edge/open/cTuning/azure_arm64-tflite_armnn_cpp-cpu-armnn_tflite-v22.11-using_neon/mobilenet-v1-precision_float-1.0-160 | availablecTuning | cTuning | available | azure_arm64 | 1 | Neoverse-N1 | 1 |  |  | armnn_tflite v22.11 | Powered by MLCommons Collective Mind framework (CK2). | mobilenet-v1-precision_float-1.0-160 | 69.106 | 0 | 0 | 5.2489 | 70.5288 | 190.726
3.1-0522 | edge/open/cTuning/azure_arm64-tflite_armnn_cpp-cpu-armnn_tflite-v22.11-using_neon/mobilenet-v1-precision_float-1.0-192 | availablecTuning | cTuning | available | azure_arm64 | 1 | Neoverse-N1 | 1 |  |  | armnn_tflite v22.11 | Powered by MLCommons Collective Mind framework (CK2). | mobilenet-v1-precision_float-1.0-192 | 70.626 | 0 | 0 | 7.5259 | 100.7055 | 132.998
3.1-0523 | edge/open/cTuning/azure_arm64-tflite_armnn_cpp-cpu-armnn_tflite-v22.11-using_neon/mobilenet-v1-precision_float-1.0-224 | availablecTuning | cTuning | available | azure_arm64 | 1 | Neoverse-N1 | 1 |  |  | armnn_tflite v22.11 | Powered by MLCommons Collective Mind framework (CK2). | mobilenet-v1-precision_float-1.0-224 | 71.678 | 0 | 0 | 9.7921 | 122.3481 | 102.214
3.1-0524 | edge/open/cTuning/azure_arm64-tflite_armnn_cpp-cpu-armnn_tflite-v22.11-using_neon/mobilenet-v1-precision_uint8-0.25-128 | availablecTuning | cTuning | available | azure_arm64 | 1 | Neoverse-N1 | 1 |  |  | armnn_tflite v22.11 | Powered by MLCommons Collective Mind framework (CK2). | mobilenet-v1-precision_uint8-0.25-128 | 42.35 | 0 | 0 | 1.3714 | 11.5293 | 753.389
3.1-0525 | edge/open/cTuning/azure_arm64-tflite_armnn_cpp-cpu-armnn_tflite-v22.11-using_neon/mobilenet-v1-precision_uint8-0.25-160 | availablecTuning | cTuning | available | azure_arm64 | 1 | Neoverse-N1 | 1 |  |  | armnn_tflite v22.11 | Powered by MLCommons Collective Mind framework (CK2). | mobilenet-v1-precision_uint8-0.25-160 | 45.444 | 0 | 0 | 1.5215 | 14.6736 | 680.299
3.1-0526 | edge/open/cTuning/azure_arm64-tflite_armnn_cpp-cpu-armnn_tflite-v22.11-using_neon/mobilenet-v1-precision_uint8-0.25-192 | availablecTuning | cTuning | available | azure_arm64 | 1 | Neoverse-N1 | 1 |  |  | armnn_tflite v22.11 | Powered by MLCommons Collective Mind framework (CK2). | mobilenet-v1-precision_uint8-0.25-192 | 48.114 | 0 | 0 | 1.6512 | 16.3751 | 629.582
3.1-0527 | edge/open/cTuning/azure_arm64-tflite_armnn_cpp-cpu-armnn_tflite-v22.11-using_neon/mobilenet-v1-precision_uint8-0.25-224 | availablecTuning | cTuning | available | azure_arm64 | 1 | Neoverse-N1 | 1 |  |  | armnn_tflite v22.11 | Powered by MLCommons Collective Mind framework (CK2). | mobilenet-v1-precision_uint8-0.25-224 | 50.16 | 0 | 0 | 1.8622 | 19.2884 | 561.423
3.1-0528 | edge/open/cTuning/azure_arm64-tflite_armnn_cpp-cpu-armnn_tflite-v22.11-using_neon/mobilenet-v1-precision_uint8-0.5-128 | availablecTuning | cTuning | available | azure_arm64 | 1 | Neoverse-N1 | 1 |  |  | armnn_tflite v22.11 | Powered by MLCommons Collective Mind framework (CK2). | mobilenet-v1-precision_uint8-0.5-128 | 56.738 | 0 | 0 | 1.6262 | 16.056 | 636.438
3.1-0529 | edge/open/cTuning/azure_arm64-tflite_armnn_cpp-cpu-armnn_tflite-v22.11-using_neon/mobilenet-v1-precision_uint8-0.5-160 | availablecTuning | cTuning | available | azure_arm64 | 1 | Neoverse-N1 | 1 |  |  | armnn_tflite v22.11 | Powered by MLCommons Collective Mind framework (CK2). | mobilenet-v1-precision_uint8-0.5-160 | 59.432 | 0 | 0 | 1.8238 | 19.7555 | 557.149
3.1-0530 | edge/open/cTuning/azure_arm64-tflite_armnn_cpp-cpu-armnn_tflite-v22.11-using_neon/mobilenet-v1-precision_uint8-0.5-192 | availablecTuning | cTuning | available | azure_arm64 | 1 | Neoverse-N1 | 1 |  |  | armnn_tflite v22.11 | Powered by MLCommons Collective Mind framework (CK2). | mobilenet-v1-precision_uint8-0.5-192 | 61.458 | 0 | 0 | 2.0505 | 22.9117 | 493.506
3.1-0531 | edge/open/cTuning/azure_arm64-tflite_armnn_cpp-cpu-armnn_tflite-v22.11-using_neon/mobilenet-v1-precision_uint8-0.5-224 | availablecTuning | cTuning | available | azure_arm64 | 1 | Neoverse-N1 | 1 |  |  | armnn_tflite v22.11 | Powered by MLCommons Collective Mind framework (CK2). | mobilenet-v1-precision_uint8-0.5-224 | 62.264 | 0 | 0 | 2.3474 | 28.4384 | 426.866
3.1-0532 | edge/open/cTuning/azure_arm64-tflite_armnn_cpp-cpu-armnn_tflite-v22.11-using_neon/mobilenet-v1-precision_uint8-0.75-128 | availablecTuning | cTuning | available | azure_arm64 | 1 | Neoverse-N1 | 1 |  |  | armnn_tflite v22.11 | Powered by MLCommons Collective Mind framework (CK2). | mobilenet-v1-precision_uint8-0.75-128 | 58.386 | 0 | 0 | 1.967 | 20.3335 | 525.365
3.1-0533 | edge/open/cTuning/azure_arm64-tflite_armnn_cpp-cpu-armnn_tflite-v22.11-using_neon/mobilenet-v1-precision_uint8-0.75-160 | availablecTuning | cTuning | available | azure_arm64 | 1 | Neoverse-N1 | 1 |  |  | armnn_tflite v22.11 | Powered by MLCommons Collective Mind framework (CK2). | mobilenet-v1-precision_uint8-0.75-160 | 64.126 | 0 | 0 | 2.2712 | 26.361 | 445.224
3.1-0534 | edge/open/cTuning/azure_arm64-tflite_armnn_cpp-cpu-armnn_tflite-v22.11-using_neon/mobilenet-v1-precision_uint8-0.75-192 | availablecTuning | cTuning | available | azure_arm64 | 1 | Neoverse-N1 | 1 |  |  | armnn_tflite v22.11 | Powered by MLCommons Collective Mind framework (CK2). | mobilenet-v1-precision_uint8-0.75-192 | 67.208 | 0 | 0 | 2.6934 | 32.2522 | 370.778
3.1-0535 | edge/open/cTuning/azure_arm64-tflite_armnn_cpp-cpu-armnn_tflite-v22.11-using_neon/mobilenet-v1-precision_uint8-0.75-224 | availablecTuning | cTuning | available | azure_arm64 | 1 | Neoverse-N1 | 1 |  |  | armnn_tflite v22.11 | Powered by MLCommons Collective Mind framework (CK2). | mobilenet-v1-precision_uint8-0.75-224 | 68.122 | 0 | 0 | 3.1646 | 40.248 | 315.471
3.1-0536 | edge/open/cTuning/azure_arm64-tflite_armnn_cpp-cpu-armnn_tflite-v22.11-using_neon/mobilenet-v1-precision_uint8-1.0-128 | availablecTuning | cTuning | available | azure_arm64 | 1 | Neoverse-N1 | 1 |  |  | armnn_tflite v22.11 | Powered by MLCommons Collective Mind framework (CK2). | mobilenet-v1-precision_uint8-1.0-128 | 64.764 | 0 | 0 | 2.3395 | 26.1696 | 439.807
3.1-0537 | edge/open/cTuning/azure_arm64-tflite_armnn_cpp-cpu-armnn_tflite-v22.11-using_neon/mobilenet-v1-precision_uint8-1.0-160 | availablecTuning | cTuning | available | azure_arm64 | 1 | Neoverse-N1 | 1 |  |  | armnn_tflite v22.11 | Powered by MLCommons Collective Mind framework (CK2). | mobilenet-v1-precision_uint8-1.0-160 | 68.212 | 0 | 0 | 2.9213 | 35.0829 | 346.229
3.1-0538 | edge/open/cTuning/azure_arm64-tflite_armnn_cpp-cpu-armnn_tflite-v22.11-using_neon/mobilenet-v1-precision_uint8-1.0-192 | availablecTuning | cTuning | available | azure_arm64 | 1 | Neoverse-N1 | 1 |  |  | armnn_tflite v22.11 | Powered by MLCommons Collective Mind framework (CK2). | mobilenet-v1-precision_uint8-1.0-192 | 70.092 | 0 | 0 | 3.4236 | 43.4417 | 290.917
3.1-0539 | edge/open/cTuning/azure_arm64-tflite_armnn_cpp-cpu-armnn_tflite-v22.11-using_neon/mobilenet-v1-precision_uint8-1.0-224 | availablecTuning | cTuning | available | azure_arm64 | 1 | Neoverse-N1 | 1 |  |  | armnn_tflite v22.11 | Powered by MLCommons Collective Mind framework (CK2). | mobilenet-v1-precision_uint8-1.0-224 | 70.764 | 0 | 0 | 4.2058 | 55.3902 | 238.783
3.1-0540 | edge/open/cTuning/azure_arm64-tflite_armnn_cpp-cpu-armnn_tflite-v22.11-using_neon/mobilenet-v2-precision_float-0.35-128 | availablecTuning | cTuning | available | azure_arm64 | 1 | Neoverse-N1 | 1 |  |  | armnn_tflite v22.11 | Powered by MLCommons Collective Mind framework (CK2). | mobilenet-v2-precision_float-0.35-128 | 52.172 | 0 | 0 | 2.9087 | 25.0893 | 354.009
3.1-0541 | edge/open/cTuning/azure_arm64-tflite_armnn_cpp-cpu-armnn_tflite-v22.11-using_neon/mobilenet-v2-precision_float-0.35-160 | availablecTuning | cTuning | available | azure_arm64 | 1 | Neoverse-N1 | 1 |  |  | armnn_tflite v22.11 | Powered by MLCommons Collective Mind framework (CK2). | mobilenet-v2-precision_float-0.35-160 | 56.988 | 0 | 0 | 3.2359 | 30.834 | 317.462
3.1-0542 | edge/open/cTuning/azure_arm64-tflite_armnn_cpp-cpu-armnn_tflite-v22.11-using_neon/mobilenet-v2-precision_float-0.35-192 | availablecTuning | cTuning | available | azure_arm64 | 1 | Neoverse-N1 | 1 |  |  | armnn_tflite v22.11 | Powered by MLCommons Collective Mind framework (CK2). | mobilenet-v2-precision_float-0.35-192 | 59.324 | 0 | 0 | 3.525 | 35.0462 | 292.441
3.1-0543 | edge/open/cTuning/azure_arm64-tflite_armnn_cpp-cpu-armnn_tflite-v22.11-using_neon/mobilenet-v2-precision_float-0.35-224 | availablecTuning | cTuning | available | azure_arm64 | 1 | Neoverse-N1 | 1 |  |  | armnn_tflite v22.11 | Powered by MLCommons Collective Mind framework (CK2). | mobilenet-v2-precision_float-0.35-224 | 60.974 | 0 | 0 | 4.1191 | 41.7652 | 248.994
3.1-0544 | edge/open/cTuning/azure_arm64-tflite_armnn_cpp-cpu-armnn_tflite-v22.11-using_neon/mobilenet-v2-precision_float-0.5-128 | availablecTuning | cTuning | available | azure_arm64 | 1 | Neoverse-N1 | 1 |  |  | armnn_tflite v22.11 | Powered by MLCommons Collective Mind framework (CK2). | mobilenet-v2-precision_float-0.5-128 | 58.402 | 0 | 0 | 3.1485 | 30.0836 | 325.311
3.1-0545 | edge/open/cTuning/azure_arm64-tflite_armnn_cpp-cpu-armnn_tflite-v22.11-using_neon/mobilenet-v2-precision_float-0.5-160 | availablecTuning | cTuning | available | azure_arm64 | 1 | Neoverse-N1 | 1 |  |  | armnn_tflite v22.11 | Powered by MLCommons Collective Mind framework (CK2). | mobilenet-v2-precision_float-0.5-160 | 61.668 | 0 | 0 | 3.5616 | 36.1316 | 287.505
3.1-0546 | edge/open/cTuning/azure_arm64-tflite_armnn_cpp-cpu-armnn_tflite-v22.11-using_neon/mobilenet-v2-precision_float-0.5-192 | availablecTuning | cTuning | available | azure_arm64 | 1 | Neoverse-N1 | 1 |  |  | armnn_tflite v22.11 | Powered by MLCommons Collective Mind framework (CK2). | mobilenet-v2-precision_float-0.5-192 | 64.282 | 0 | 0 | 4.1136 | 43.059 | 248.749
3.1-0547 | edge/open/cTuning/azure_arm64-tflite_armnn_cpp-cpu-armnn_tflite-v22.11-using_neon/mobilenet-v2-precision_float-0.5-224 | availablecTuning | cTuning | available | azure_arm64 | 1 | Neoverse-N1 | 1 |  |  | armnn_tflite v22.11 | Powered by MLCommons Collective Mind framework (CK2). | mobilenet-v2-precision_float-0.5-224 | 65.75 | 0 | 0 | 4.7729 | 52.0126 | 212.223
3.1-0548 | edge/open/cTuning/azure_arm64-tflite_armnn_cpp-cpu-armnn_tflite-v22.11-using_neon/mobilenet-v2-precision_float-0.75-128 | availablecTuning | cTuning | available | azure_arm64 | 1 | Neoverse-N1 | 1 |  |  | armnn_tflite v22.11 | Powered by MLCommons Collective Mind framework (CK2). | mobilenet-v2-precision_float-0.75-128 | 64.038 | 0 | 0 | 3.7609 | 38.8801 | 272.338
3.1-0549 | edge/open/cTuning/azure_arm64-tflite_armnn_cpp-cpu-armnn_tflite-v22.11-using_neon/mobilenet-v2-precision_float-0.75-160 | availablecTuning | cTuning | available | azure_arm64 | 1 | Neoverse-N1 | 1 |  |  | armnn_tflite v22.11 | Powered by MLCommons Collective Mind framework (CK2). | mobilenet-v2-precision_float-0.75-160 | 66.75 | 0 | 0 | 4.4686 | 49.7562 | 227.903
3.1-0550 | edge/open/cTuning/azure_arm64-tflite_armnn_cpp-cpu-armnn_tflite-v22.11-using_neon/mobilenet-v2-precision_float-0.75-192 | availablecTuning | cTuning | available | azure_arm64 | 1 | Neoverse-N1 | 1 |  |  | armnn_tflite v22.11 | Powered by MLCommons Collective Mind framework (CK2). | mobilenet-v2-precision_float-0.75-192 | 68.834 | 0 | 0 | 5.4174 | 61.4513 | 188.713
3.1-0551 | edge/open/cTuning/azure_arm64-tflite_armnn_cpp-cpu-armnn_tflite-v22.11-using_neon/mobilenet-v2-precision_float-0.75-224 | availablecTuning | cTuning | available | azure_arm64 | 1 | Neoverse-N1 | 1 |  |  | armnn_tflite v22.11 | Powered by MLCommons Collective Mind framework (CK2). | mobilenet-v2-precision_float-0.75-224 | 70.122 | 0 | 0 | 6.5278 | 77.4379 | 154.302
3.1-0552 | edge/open/cTuning/azure_arm64-tflite_armnn_cpp-cpu-armnn_tflite-v22.11-using_neon/mobilenet-v2-precision_float-1.0-128 | availablecTuning | cTuning | available | azure_arm64 | 1 | Neoverse-N1 | 1 |  |  | armnn_tflite v22.11 | Powered by MLCommons Collective Mind framework (CK2). | mobilenet-v2-precision_float-1.0-128 | 66.036 | 0 | 0 | 4.3183 | 46.6155 | 236.286
3.1-0553 | edge/open/cTuning/azure_arm64-tflite_armnn_cpp-cpu-armnn_tflite-v22.11-using_neon/mobilenet-v2-precision_float-1.0-160 | availablecTuning | cTuning | available | azure_arm64 | 1 | Neoverse-N1 | 1 |  |  | armnn_tflite v22.11 | Powered by MLCommons Collective Mind framework (CK2). | mobilenet-v2-precision_float-1.0-160 | 69.016 | 0 | 0 | 5.1769 | 59.4106 | 196.102
3.1-0554 | edge/open/cTuning/azure_arm64-tflite_armnn_cpp-cpu-armnn_tflite-v22.11-using_neon/mobilenet-v2-precision_float-1.0-192 | availablecTuning | cTuning | available | azure_arm64 | 1 | Neoverse-N1 | 1 |  |  | armnn_tflite v22.11 | Powered by MLCommons Collective Mind framework (CK2). | mobilenet-v2-precision_float-1.0-192 | 70.74 | 0 | 0 | 6.5142 | 76.4997 | 156.194
3.1-0555 | edge/open/cTuning/azure_arm64-tflite_armnn_cpp-cpu-armnn_tflite-v22.11-using_neon/mobilenet-v2-precision_float-1.0-224 | availablecTuning | cTuning | available | azure_arm64 | 1 | Neoverse-N1 | 1 |  |  | armnn_tflite v22.11 | Powered by MLCommons Collective Mind framework (CK2). | mobilenet-v2-precision_float-1.0-224 | 71.77 | 0 | 0 | 7.7687 | 96.0693 | 128.485
3.1-0556 | edge/open/cTuning/azure_arm64-tflite_armnn_cpp-cpu-armnn_tflite-v22.11-using_neon/mobilenet-v2-precision_uint8-0.35-128 | availablecTuning | cTuning | available | azure_arm64 | 1 | Neoverse-N1 | 1 |  |  | armnn_tflite v22.11 | Powered by MLCommons Collective Mind framework (CK2). | mobilenet-v2-precision_uint8-0.35-128 | 49.15 | 0 | 0 | 2.7471 | 23.0727 | 376.382
3.1-0557 | edge/open/cTuning/azure_arm64-tflite_armnn_cpp-cpu-armnn_tflite-v22.11-using_neon/mobilenet-v2-precision_uint8-0.35-160 | availablecTuning | cTuning | available | azure_arm64 | 1 | Neoverse-N1 | 1 |  |  | armnn_tflite v22.11 | Powered by MLCommons Collective Mind framework (CK2). | mobilenet-v2-precision_uint8-0.35-160 | 54.596 | 0 | 0 | 2.86 | 27.6855 | 357.468
3.1-0558 | edge/open/cTuning/azure_arm64-tflite_armnn_cpp-cpu-armnn_tflite-v22.11-using_neon/mobilenet-v2-precision_uint8-0.35-192 | availablecTuning | cTuning | available | azure_arm64 | 1 | Neoverse-N1 | 1 |  |  | armnn_tflite v22.11 | Powered by MLCommons Collective Mind framework (CK2). | mobilenet-v2-precision_uint8-0.35-192 | 56.64 | 0 | 0 | 3.2789 | 32.3882 | 313.99
3.1-0559 | edge/open/cTuning/azure_arm64-tflite_armnn_cpp-cpu-armnn_tflite-v22.11-using_neon/mobilenet-v2-precision_uint8-0.35-224 | availablecTuning | cTuning | available | azure_arm64 | 1 | Neoverse-N1 | 1 |  |  | armnn_tflite v22.11 | Powered by MLCommons Collective Mind framework (CK2). | mobilenet-v2-precision_uint8-0.35-224 | 58.556 | 0 | 0 | 3.4891 | 36.2369 | 294.53
3.1-0560 | edge/open/cTuning/azure_arm64-tflite_armnn_cpp-cpu-armnn_tflite-v22.11-using_neon/mobilenet-v2-precision_uint8-0.5-128 | availablecTuning | cTuning | available | azure_arm64 | 1 | Neoverse-N1 | 1 |  |  | armnn_tflite v22.11 | Powered by MLCommons Collective Mind framework (CK2). | mobilenet-v2-precision_uint8-0.5-128 | 55.48 | 0 | 0 | 2.7989 | 24.1165 | 366.293
3.1-0561 | edge/open/cTuning/azure_arm64-tflite_armnn_cpp-cpu-armnn_tflite-v22.11-using_neon/mobilenet-v2-precision_uint8-0.5-160 | availablecTuning | cTuning | available | azure_arm64 | 1 | Neoverse-N1 | 1 |  |  | armnn_tflite v22.11 | Powered by MLCommons Collective Mind framework (CK2). | mobilenet-v2-precision_uint8-0.5-160 | 59.17 | 0 | 0 | 3.2703 | 32.4321 | 316.822
3.1-0562 | edge/open/cTuning/azure_arm64-tflite_armnn_cpp-cpu-armnn_tflite-v22.11-using_neon/mobilenet-v2-precision_uint8-0.5-192 | availablecTuning | cTuning | available | azure_arm64 | 1 | Neoverse-N1 | 1 |  |  | armnn_tflite v22.11 | Powered by MLCommons Collective Mind framework (CK2). | mobilenet-v2-precision_uint8-0.5-192 | 61.854 | 0 | 0 | 3.4706 | 35.4673 | 295.582
3.1-0563 | edge/open/cTuning/azure_arm64-tflite_armnn_cpp-cpu-armnn_tflite-v22.11-using_neon/mobilenet-v2-precision_uint8-0.5-224 | availablecTuning | cTuning | available | azure_arm64 | 1 | Neoverse-N1 | 1 |  |  | armnn_tflite v22.11 | Powered by MLCommons Collective Mind framework (CK2). | mobilenet-v2-precision_uint8-0.5-224 | 63.68 | 0 | 0 | 3.67 | 40.2324 | 276.17
3.1-0564 | edge/open/cTuning/azure_arm64-tflite_armnn_cpp-cpu-armnn_tflite-v22.11-using_neon/mobilenet-v2-precision_uint8-0.75-128 | availablecTuning | cTuning | available | azure_arm64 | 1 | Neoverse-N1 | 1 |  |  | armnn_tflite v22.11 | Powered by MLCommons Collective Mind framework (CK2). | mobilenet-v2-precision_uint8-0.75-128 | 62.01 | 0 | 0 | 3.2362 | 31.2337 | 318.261
3.1-0565 | edge/open/cTuning/azure_arm64-tflite_armnn_cpp-cpu-armnn_tflite-v22.11-using_neon/mobilenet-v2-precision_uint8-0.75-160 | availablecTuning | cTuning | available | azure_arm64 | 1 | Neoverse-N1 | 1 |  |  | armnn_tflite v22.11 | Powered by MLCommons Collective Mind framework (CK2). | mobilenet-v2-precision_uint8-0.75-160 | 64.994 | 0 | 0 | 3.5079 | 37.2596 | 291.835
3.1-0566 | edge/open/cTuning/azure_arm64-tflite_armnn_cpp-cpu-armnn_tflite-v22.11-using_neon/mobilenet-v2-precision_uint8-0.75-192 | availablecTuning | cTuning | available | azure_arm64 | 1 | Neoverse-N1 | 1 |  |  | armnn_tflite v22.11 | Powered by MLCommons Collective Mind framework (CK2). | mobilenet-v2-precision_uint8-0.75-192 | 67.47 | 0 | 0 | 4.0951 | 44.778 | 247.953
3.1-0567 | edge/open/cTuning/azure_arm64-tflite_armnn_cpp-cpu-armnn_tflite-v22.11-using_neon/mobilenet-v2-precision_uint8-0.75-224 | availablecTuning | cTuning | available | azure_arm64 | 1 | Neoverse-N1 | 1 |  |  | armnn_tflite v22.11 | Powered by MLCommons Collective Mind framework (CK2). | mobilenet-v2-precision_uint8-0.75-224 | 68.732 | 0 | 0 | 4.5983 | 53.7143 | 218.68
3.1-0568 | edge/open/cTuning/azure_arm64-tflite_armnn_cpp-cpu-armnn_tflite-v22.11-using_neon/mobilenet-v2-precision_uint8-1.0-128 | availablecTuning | cTuning | available | azure_arm64 | 1 | Neoverse-N1 | 1 |  |  | armnn_tflite v22.11 | Powered by MLCommons Collective Mind framework (CK2). | mobilenet-v2-precision_uint8-1.0-128 | 63.518 | 0 | 0 | 3.4215 | 33.3332 | 303.962
3.1-0569 | edge/open/cTuning/azure_arm64-tflite_armnn_cpp-cpu-armnn_tflite-v22.11-using_neon/mobilenet-v2-precision_uint8-1.0-160 | availablecTuning | cTuning | available | azure_arm64 | 1 | Neoverse-N1 | 1 |  |  | armnn_tflite v22.11 | Powered by MLCommons Collective Mind framework (CK2). | mobilenet-v2-precision_uint8-1.0-160 | 67.754 | 0 | 0 | 3.8834 | 42.4782 | 264.045
3.1-0570 | edge/open/cTuning/azure_arm64-tflite_armnn_cpp-cpu-armnn_tflite-v22.11-using_neon/mobilenet-v2-precision_uint8-1.0-192 | availablecTuning | cTuning | available | azure_arm64 | 1 | Neoverse-N1 | 1 |  |  | armnn_tflite v22.11 | Powered by MLCommons Collective Mind framework (CK2). | mobilenet-v2-precision_uint8-1.0-192 | 69.636 | 0 | 0 | 4.4273 | 49.5921 | 230.066
3.1-0571 | edge/open/cTuning/azure_arm64-tflite_armnn_cpp-cpu-armnn_tflite-v22.11-using_neon/mobilenet-v2-precision_uint8-1.0-224 | availablecTuning | cTuning | available | azure_arm64 | 1 | Neoverse-N1 | 1 |  |  | armnn_tflite v22.11 | Powered by MLCommons Collective Mind framework (CK2). | mobilenet-v2-precision_uint8-1.0-224 | 70.594 | 0 | 0 | 5.0769 | 60.7457 | 197.305
3.1-0572 | edge/open/cTuning/azure_arm64-tflite_armnn_cpp-cpu-armnn_tflite-v22.11-using_neon/mobilenet-v3-precision_float-large-224 | availablecTuning | cTuning | available | azure_arm64 | 1 | Neoverse-N1 | 1 |  |  | armnn_tflite v22.11 | Powered by MLCommons Collective Mind framework (CK2). | mobilenet-v3-precision_float-large-224 | 75.76 | 0 | 0 | 9.1291 | 100.5861 | 114.757
3.1-0573 | edge/open/cTuning/azure_arm64-tflite_armnn_cpp-cpu-armnn_tflite-v22.11-using_neon/mobilenet-v3-precision_float-large-minimalistic-224 | availablecTuning | cTuning | available | azure_arm64 | 1 | Neoverse-N1 | 1 |  |  | armnn_tflite v22.11 | Powered by MLCommons Collective Mind framework (CK2). | mobilenet-v3-precision_float-large-minimalistic-224 | 72.678 | 0 | 0 | 6.0591 | 73.1973 | 165.324
3.1-0574 | edge/open/cTuning/azure_arm64-tflite_armnn_cpp-cpu-armnn_tflite-v22.11-using_neon/mobilenet-v3-precision_float-small-224 | availablecTuning | cTuning | available | azure_arm64 | 1 | Neoverse-N1 | 1 |  |  | armnn_tflite v22.11 | Powered by MLCommons Collective Mind framework (CK2). | mobilenet-v3-precision_float-small-224 | 68.336 | 0 | 0 | 5.1761 | 51.892 | 198.272
3.1-0575 | edge/open/cTuning/azure_arm64-tflite_armnn_cpp-cpu-armnn_tflite-v22.11-using_neon/mobilenet-v3-precision_float-small-minimalistic-224 | availablecTuning | cTuning | available | azure_arm64 | 1 | Neoverse-N1 | 1 |  |  | armnn_tflite v22.11 | Powered by MLCommons Collective Mind framework (CK2). | mobilenet-v3-precision_float-small-minimalistic-224 | 63.33 | 0 | 0 | 3.0678 | 32.0769 | 333.335
3.1-0576 | edge/open/cTuning/azure_arm64-tflite_armnn_cpp-cpu-armnn_tflite-v22.11-using_neon/mobilenet-v3-precision_uint8-large-224 | availablecTuning | cTuning | available | azure_arm64 | 1 | Neoverse-N1 | 1 |  |  | armnn_tflite v22.11 | Powered by MLCommons Collective Mind framework (CK2). | mobilenet-v3-precision_uint8-large-224 | 73.056 | 0 | 0 | 6.7693 | 72.6728 | 151.467
3.1-0577 | edge/open/cTuning/azure_arm64-tflite_armnn_cpp-cpu-armnn_tflite-v22.11-using_neon/mobilenet-v3-precision_uint8-large-minimalistic-224 | availablecTuning | cTuning | available | azure_arm64 | 1 | Neoverse-N1 | 1 |  |  | armnn_tflite v22.11 | Powered by MLCommons Collective Mind framework (CK2). | mobilenet-v3-precision_uint8-large-minimalistic-224 | 70.314 | 0 | 0 | 4.2984 | 48.8183 | 235.369
3.1-0578 | edge/open/cTuning/azure_arm64-tflite_armnn_cpp-cpu-armnn_tflite-v22.11-using_neon/mobilenet-v3-precision_uint8-small-224 | availablecTuning | cTuning | available | azure_arm64 | 1 | Neoverse-N1 | 1 |  |  | armnn_tflite v22.11 | Powered by MLCommons Collective Mind framework (CK2). | mobilenet-v3-precision_uint8-small-224 | 64.172 | 0 | 0 | 4.3503 | 42.274 | 238.319
3.1-0579 | edge/open/cTuning/azure_arm64-tflite_armnn_cpp-cpu-armnn_tflite-v23.05-using_neon/efficientnet-fp32-lite0 | availablecTuning | cTuning | available | azure_arm64 | 1 | Neoverse-N1 | 1 |  |  | armnn_tflite v23.05 | Powered by MLCommons Collective Mind framework (CK2). | efficientnet-fp32-lite0 | 75.068 | 0 | 0 | 9.0337 | 116.8249 | 110.072
3.1-0580 | edge/open/cTuning/azure_arm64-tflite_armnn_cpp-cpu-armnn_tflite-v23.05-using_neon/efficientnet-fp32-lite1 | availablecTuning | cTuning | available | azure_arm64 | 1 | Neoverse-N1 | 1 |  |  | armnn_tflite v23.05 | Powered by MLCommons Collective Mind framework (CK2). | efficientnet-fp32-lite1 | 76.642 | 0 | 0 | 13.3156 | 173.7014 | 75.3567
3.1-0581 | edge/open/cTuning/azure_arm64-tflite_armnn_cpp-cpu-armnn_tflite-v23.05-using_neon/efficientnet-fp32-lite2 | availablecTuning | cTuning | available | azure_arm64 | 1 | Neoverse-N1 | 1 |  |  | armnn_tflite v23.05 | Powered by MLCommons Collective Mind framework (CK2). | efficientnet-fp32-lite2 | 77.542 | 0 | 0 | 16.914 | 225.1618 | 59.1486
3.1-0582 | edge/open/cTuning/azure_arm64-tflite_armnn_cpp-cpu-armnn_tflite-v23.05-using_neon/efficientnet-fp32-lite3 | availablecTuning | cTuning | available | azure_arm64 | 1 | Neoverse-N1 | 1 |  |  | armnn_tflite v23.05 | Powered by MLCommons Collective Mind framework (CK2). | efficientnet-fp32-lite3 | 79.268 | 0 | 0 | 25.0317 | 316.0023 | 39.8855
3.1-0583 | edge/open/cTuning/azure_arm64-tflite_armnn_cpp-cpu-armnn_tflite-v23.05-using_neon/efficientnet-fp32-lite4 | availablecTuning | cTuning | available | azure_arm64 | 1 | Neoverse-N1 | 1 |  |  | armnn_tflite v23.05 | Powered by MLCommons Collective Mind framework (CK2). | efficientnet-fp32-lite4 | 80.676 | 0 | 0 | 44.3143 | 479.4324 | 22.5839
3.1-0584 | edge/open/cTuning/azure_arm64-tflite_armnn_cpp-cpu-armnn_tflite-v23.05-using_neon/efficientnet-int8-lite0 | availablecTuning | cTuning | available | azure_arm64 | 1 | Neoverse-N1 | 1 |  |  | armnn_tflite v23.05 | Powered by MLCommons Collective Mind framework (CK2). | efficientnet-int8-lite0 | 71.256 | 0 | 0 | 5.8496 | 72.9186 | 170.693
3.1-0585 | edge/open/cTuning/azure_arm64-tflite_armnn_cpp-cpu-armnn_tflite-v23.05-using_neon/efficientnet-int8-lite1 | availablecTuning | cTuning | available | azure_arm64 | 1 | Neoverse-N1 | 1 |  |  | armnn_tflite v23.05 | Powered by MLCommons Collective Mind framework (CK2). | efficientnet-int8-lite1 | 74.116 | 0 | 0 | 8.3619 | 104.0021 | 119.636
3.1-0586 | edge/open/cTuning/azure_arm64-tflite_armnn_cpp-cpu-armnn_tflite-v23.05-using_neon/efficientnet-int8-lite2 | availablecTuning | cTuning | available | azure_arm64 | 1 | Neoverse-N1 | 1 |  |  | armnn_tflite v23.05 | Powered by MLCommons Collective Mind framework (CK2). | efficientnet-int8-lite2 | 74.066 | 0 | 0 | 10.6138 | 135.2426 | 93.6724
3.1-0587 | edge/open/cTuning/azure_arm64-tflite_armnn_cpp-cpu-armnn_tflite-v23.05-using_neon/efficientnet-int8-lite3 | availablecTuning | cTuning | available | azure_arm64 | 1 | Neoverse-N1 | 1 |  |  | armnn_tflite v23.05 | Powered by MLCommons Collective Mind framework (CK2). | efficientnet-int8-lite3 | 76.416 | 0 | 0 | 14.0974 | 182.5772 | 70.8492
3.1-0588 | edge/open/cTuning/azure_arm64-tflite_armnn_cpp-cpu-armnn_tflite-v23.05-using_neon/efficientnet-int8-lite4 | availablecTuning | cTuning | available | azure_arm64 | 1 | Neoverse-N1 | 1 |  |  | armnn_tflite v23.05 | Powered by MLCommons Collective Mind framework (CK2). | efficientnet-int8-lite4 | 78.582 | 0 | 0 | 21.9355 | 284.9829 | 45.4679
3.1-0589 | edge/open/cTuning/azure_arm64-tflite_armnn_cpp-cpu-armnn_tflite-v23.05-using_neon/mobilenet-v1-precision_float-0.25-128 | availablecTuning | cTuning | available | azure_arm64 | 1 | Neoverse-N1 | 1 |  |  | armnn_tflite v23.05 | Powered by MLCommons Collective Mind framework (CK2). | mobilenet-v1-precision_float-0.25-128 | 44.116 | 0 | 0 | 1.4656 | 13.7165 | 702.804
3.1-0590 | edge/open/cTuning/azure_arm64-tflite_armnn_cpp-cpu-armnn_tflite-v23.05-using_neon/mobilenet-v1-precision_float-0.25-160 | availablecTuning | cTuning | available | azure_arm64 | 1 | Neoverse-N1 | 1 |  |  | armnn_tflite v23.05 | Powered by MLCommons Collective Mind framework (CK2). | mobilenet-v1-precision_float-0.25-160 | 47.81 | 0 | 0 | 1.7394 | 17.3904 | 590.539
3.1-0591 | edge/open/cTuning/azure_arm64-tflite_armnn_cpp-cpu-armnn_tflite-v23.05-using_neon/mobilenet-v1-precision_float-0.25-192 | availablecTuning | cTuning | available | azure_arm64 | 1 | Neoverse-N1 | 1 |  |  | armnn_tflite v23.05 | Powered by MLCommons Collective Mind framework (CK2). | mobilenet-v1-precision_float-0.25-192 | 49.478 | 0 | 0 | 1.9402 | 20.2336 | 526.411
3.1-0592 | edge/open/cTuning/azure_arm64-tflite_armnn_cpp-cpu-armnn_tflite-v23.05-using_neon/mobilenet-v1-precision_float-0.25-224 | availablecTuning | cTuning | available | azure_arm64 | 1 | Neoverse-N1 | 1 |  |  | armnn_tflite v23.05 | Powered by MLCommons Collective Mind framework (CK2). | mobilenet-v1-precision_float-0.25-224 | 51.848 | 0 | 0 | 2.2752 | 24.3901 | 450.545
3.1-0593 | edge/open/cTuning/azure_arm64-tflite_armnn_cpp-cpu-armnn_tflite-v23.05-using_neon/mobilenet-v1-precision_float-0.5-128 | availablecTuning | cTuning | available | azure_arm64 | 1 | Neoverse-N1 | 1 |  |  | armnn_tflite v23.05 | Powered by MLCommons Collective Mind framework (CK2). | mobilenet-v1-precision_float-0.5-128 | 57.918 | 0 | 0 | 2.0846 | 22.1178 | 490.729
3.1-0594 | edge/open/cTuning/azure_arm64-tflite_armnn_cpp-cpu-armnn_tflite-v23.05-using_neon/mobilenet-v1-precision_float-0.5-160 | availablecTuning | cTuning | available | azure_arm64 | 1 | Neoverse-N1 | 1 |  |  | armnn_tflite v23.05 | Powered by MLCommons Collective Mind framework (CK2). | mobilenet-v1-precision_float-0.5-160 | 60.842 | 0 | 0 | 2.5031 | 28.9658 | 404.179
3.1-0595 | edge/open/cTuning/azure_arm64-tflite_armnn_cpp-cpu-armnn_tflite-v23.05-using_neon/mobilenet-v1-precision_float-0.5-192 | availablecTuning | cTuning | available | azure_arm64 | 1 | Neoverse-N1 | 1 |  |  | armnn_tflite v23.05 | Powered by MLCommons Collective Mind framework (CK2). | mobilenet-v1-precision_float-0.5-192 | 63.244 | 0 | 0 | 3.1062 | 37.1828 | 323.132
3.1-0596 | edge/open/cTuning/azure_arm64-tflite_armnn_cpp-cpu-armnn_tflite-v23.05-using_neon/mobilenet-v1-precision_float-0.5-224 | availablecTuning | cTuning | available | azure_arm64 | 1 | Neoverse-N1 | 1 |  |  | armnn_tflite v23.05 | Powered by MLCommons Collective Mind framework (CK2). | mobilenet-v1-precision_float-0.5-224 | 64.346 | 0 | 0 | 3.845 | 47.4206 | 260.732
3.1-0597 | edge/open/cTuning/azure_arm64-tflite_armnn_cpp-cpu-armnn_tflite-v23.05-using_neon/mobilenet-v1-precision_float-0.75-128 | availablecTuning | cTuning | available | azure_arm64 | 1 | Neoverse-N1 | 1 |  |  | armnn_tflite v23.05 | Powered by MLCommons Collective Mind framework (CK2). | mobilenet-v1-precision_float-0.75-128 | 63.716 | 0 | 0 | 2.9513 | 34.3918 | 341.44
3.1-0598 | edge/open/cTuning/azure_arm64-tflite_armnn_cpp-cpu-armnn_tflite-v23.05-using_neon/mobilenet-v1-precision_float-0.75-160 | availablecTuning | cTuning | available | azure_arm64 | 1 | Neoverse-N1 | 1 |  |  | armnn_tflite v23.05 | Powered by MLCommons Collective Mind framework (CK2). | mobilenet-v1-precision_float-0.75-160 | 66.384 | 0 | 0 | 3.6808 | 46.4727 | 269.852
3.1-0599 | edge/open/cTuning/azure_arm64-tflite_armnn_cpp-cpu-armnn_tflite-v23.05-using_neon/mobilenet-v1-precision_float-0.75-192 | availablecTuning | cTuning | available | azure_arm64 | 1 | Neoverse-N1 | 1 |  |  | armnn_tflite v23.05 | Powered by MLCommons Collective Mind framework (CK2). | mobilenet-v1-precision_float-0.75-192 | 68.242 | 0 | 0 | 5.0613 | 64.555 | 196.332
3.1-0600 | edge/open/cTuning/azure_arm64-tflite_armnn_cpp-cpu-armnn_tflite-v23.05-using_neon/mobilenet-v1-precision_float-0.75-224 | availablecTuning | cTuning | available | azure_arm64 | 1 | Neoverse-N1 | 1 |  |  | armnn_tflite v23.05 | Powered by MLCommons Collective Mind framework (CK2). | mobilenet-v1-precision_float-0.75-224 | 69.262 | 0 | 0 | 5.9701 | 80.3019 | 167.453
3.1-0601 | edge/open/cTuning/azure_arm64-tflite_armnn_cpp-cpu-armnn_tflite-v23.05-using_neon/mobilenet-v1-precision_float-1.0-128 | availablecTuning | cTuning | available | azure_arm64 | 1 | Neoverse-N1 | 1 |  |  | armnn_tflite v23.05 | Powered by MLCommons Collective Mind framework (CK2). | mobilenet-v1-precision_float-1.0-128 | 66.604 | 0 | 0 | 4.282 | 54.363 | 233.16
3.1-0602 | edge/open/cTuning/azure_arm64-tflite_armnn_cpp-cpu-armnn_tflite-v23.05-using_neon/mobilenet-v1-precision_float-1.0-160 | availablecTuning | cTuning | available | azure_arm64 | 1 | Neoverse-N1 | 1 |  |  | armnn_tflite v23.05 | Powered by MLCommons Collective Mind framework (CK2). | mobilenet-v1-precision_float-1.0-160 | 69.106 | 0 | 0 | 5.3054 | 71.1755 | 188.465
3.1-0603 | edge/open/cTuning/azure_arm64-tflite_armnn_cpp-cpu-armnn_tflite-v23.05-using_neon/mobilenet-v1-precision_float-1.0-192 | availablecTuning | cTuning | available | azure_arm64 | 1 | Neoverse-N1 | 1 |  |  | armnn_tflite v23.05 | Powered by MLCommons Collective Mind framework (CK2). | mobilenet-v1-precision_float-1.0-192 | 70.626 | 0 | 0 | 7.6123 | 101.7525 | 131.3
3.1-0604 | edge/open/cTuning/azure_arm64-tflite_armnn_cpp-cpu-armnn_tflite-v23.05-using_neon/mobilenet-v1-precision_float-1.0-224 | availablecTuning | cTuning | available | azure_arm64 | 1 | Neoverse-N1 | 1 |  |  | armnn_tflite v23.05 | Powered by MLCommons Collective Mind framework (CK2). | mobilenet-v1-precision_float-1.0-224 | 71.678 | 0 | 0 | 9.7677 | 124.3305 | 102.419
3.1-0605 | edge/open/cTuning/azure_arm64-tflite_armnn_cpp-cpu-armnn_tflite-v23.05-using_neon/mobilenet-v1-precision_uint8-0.25-128 | availablecTuning | cTuning | available | azure_arm64 | 1 | Neoverse-N1 | 1 |  |  | armnn_tflite v23.05 | Powered by MLCommons Collective Mind framework (CK2). | mobilenet-v1-precision_uint8-0.25-128 | 42.35 | 0 | 0 | 1.3872 | 11.6915 | 744.52
3.1-0606 | edge/open/cTuning/azure_arm64-tflite_armnn_cpp-cpu-armnn_tflite-v23.05-using_neon/mobilenet-v1-precision_uint8-0.25-160 | availablecTuning | cTuning | available | azure_arm64 | 1 | Neoverse-N1 | 1 |  |  | armnn_tflite v23.05 | Powered by MLCommons Collective Mind framework (CK2). | mobilenet-v1-precision_uint8-0.25-160 | 45.444 | 0 | 0 | 1.4761 | 14.4784 | 695.605
3.1-0607 | edge/open/cTuning/azure_arm64-tflite_armnn_cpp-cpu-armnn_tflite-v23.05-using_neon/mobilenet-v1-precision_uint8-0.25-192 | availablecTuning | cTuning | available | azure_arm64 | 1 | Neoverse-N1 | 1 |  |  | armnn_tflite v23.05 | Powered by MLCommons Collective Mind framework (CK2). | mobilenet-v1-precision_uint8-0.25-192 | 48.114 | 0 | 0 | 1.6803 | 16.473 | 630.242
3.1-0608 | edge/open/cTuning/azure_arm64-tflite_armnn_cpp-cpu-armnn_tflite-v23.05-using_neon/mobilenet-v1-precision_uint8-0.25-224 | availablecTuning | cTuning | available | azure_arm64 | 1 | Neoverse-N1 | 1 |  |  | armnn_tflite v23.05 | Powered by MLCommons Collective Mind framework (CK2). | mobilenet-v1-precision_uint8-0.25-224 | 50.16 | 0 | 0 | 1.7686 | 18.7028 | 586.602
3.1-0609 | edge/open/cTuning/azure_arm64-tflite_armnn_cpp-cpu-armnn_tflite-v23.05-using_neon/mobilenet-v1-precision_uint8-0.5-128 | availablecTuning | cTuning | available | azure_arm64 | 1 | Neoverse-N1 | 1 |  |  | armnn_tflite v23.05 | Powered by MLCommons Collective Mind framework (CK2). | mobilenet-v1-precision_uint8-0.5-128 | 56.738 | 0 | 0 | 1.6158 | 15.6141 | 643.649
3.1-0610 | edge/open/cTuning/azure_arm64-tflite_armnn_cpp-cpu-armnn_tflite-v23.05-using_neon/mobilenet-v1-precision_uint8-0.5-160 | availablecTuning | cTuning | available | azure_arm64 | 1 | Neoverse-N1 | 1 |  |  | armnn_tflite v23.05 | Powered by MLCommons Collective Mind framework (CK2). | mobilenet-v1-precision_uint8-0.5-160 | 59.432 | 0 | 0 | 1.803 | 19.761 | 564.284
3.1-0611 | edge/open/cTuning/azure_arm64-tflite_armnn_cpp-cpu-armnn_tflite-v23.05-using_neon/mobilenet-v1-precision_uint8-0.5-192 | availablecTuning | cTuning | available | azure_arm64 | 1 | Neoverse-N1 | 1 |  |  | armnn_tflite v23.05 | Powered by MLCommons Collective Mind framework (CK2). | mobilenet-v1-precision_uint8-0.5-192 | 61.458 | 0 | 0 | 2.0668 | 23.344 | 490.527
3.1-0612 | edge/open/cTuning/azure_arm64-tflite_armnn_cpp-cpu-armnn_tflite-v23.05-using_neon/mobilenet-v1-precision_uint8-0.5-224 | availablecTuning | cTuning | available | azure_arm64 | 1 | Neoverse-N1 | 1 |  |  | armnn_tflite v23.05 | Powered by MLCommons Collective Mind framework (CK2). | mobilenet-v1-precision_uint8-0.5-224 | 62.264 | 0 | 0 | 2.3591 | 28.2145 | 424.731
3.1-0613 | edge/open/cTuning/azure_arm64-tflite_armnn_cpp-cpu-armnn_tflite-v23.05-using_neon/mobilenet-v1-precision_uint8-0.75-128 | availablecTuning | cTuning | available | azure_arm64 | 1 | Neoverse-N1 | 1 |  |  | armnn_tflite v23.05 | Powered by MLCommons Collective Mind framework (CK2). | mobilenet-v1-precision_uint8-0.75-128 | 58.386 | 0 | 0 | 1.8858 | 19.6317 | 551.614
3.1-0614 | edge/open/cTuning/azure_arm64-tflite_armnn_cpp-cpu-armnn_tflite-v23.05-using_neon/mobilenet-v1-precision_uint8-0.75-160 | availablecTuning | cTuning | available | azure_arm64 | 1 | Neoverse-N1 | 1 |  |  | armnn_tflite v23.05 | Powered by MLCommons Collective Mind framework (CK2). | mobilenet-v1-precision_uint8-0.75-160 | 64.126 | 0 | 0 | 2.2776 | 26.5377 | 448.963
3.1-0615 | edge/open/cTuning/azure_arm64-tflite_armnn_cpp-cpu-armnn_tflite-v23.05-using_neon/mobilenet-v1-precision_uint8-0.75-192 | availablecTuning | cTuning | available | azure_arm64 | 1 | Neoverse-N1 | 1 |  |  | armnn_tflite v23.05 | Powered by MLCommons Collective Mind framework (CK2). | mobilenet-v1-precision_uint8-0.75-192 | 67.208 | 0 | 0 | 2.6231 | 31.665 | 384.148
3.1-0616 | edge/open/cTuning/azure_arm64-tflite_armnn_cpp-cpu-armnn_tflite-v23.05-using_neon/mobilenet-v1-precision_uint8-0.75-224 | availablecTuning | cTuning | available | azure_arm64 | 1 | Neoverse-N1 | 1 |  |  | armnn_tflite v23.05 | Powered by MLCommons Collective Mind framework (CK2). | mobilenet-v1-precision_uint8-0.75-224 | 68.122 | 0 | 0 | 3.11 | 39.7831 | 319.504
3.1-0617 | edge/open/cTuning/azure_arm64-tflite_armnn_cpp-cpu-armnn_tflite-v23.05-using_neon/mobilenet-v1-precision_uint8-1.0-128 | availablecTuning | cTuning | available | azure_arm64 | 1 | Neoverse-N1 | 1 |  |  | armnn_tflite v23.05 | Powered by MLCommons Collective Mind framework (CK2). | mobilenet-v1-precision_uint8-1.0-128 | 64.764 | 0 | 0 | 2.2939 | 25.4215 | 449.339
3.1-0618 | edge/open/cTuning/azure_arm64-tflite_armnn_cpp-cpu-armnn_tflite-v23.05-using_neon/mobilenet-v1-precision_uint8-1.0-160 | availablecTuning | cTuning | available | azure_arm64 | 1 | Neoverse-N1 | 1 |  |  | armnn_tflite v23.05 | Powered by MLCommons Collective Mind framework (CK2). | mobilenet-v1-precision_uint8-1.0-160 | 68.212 | 0 | 0 | 2.8074 | 34.3518 | 357.031
3.1-0619 | edge/open/cTuning/azure_arm64-tflite_armnn_cpp-cpu-armnn_tflite-v23.05-using_neon/mobilenet-v1-precision_uint8-1.0-192 | availablecTuning | cTuning | available | azure_arm64 | 1 | Neoverse-N1 | 1 |  |  | armnn_tflite v23.05 | Powered by MLCommons Collective Mind framework (CK2). | mobilenet-v1-precision_uint8-1.0-192 | 70.092 | 0 | 0 | 3.3572 | 42.7351 | 296.2
3.1-0620 | edge/open/cTuning/azure_arm64-tflite_armnn_cpp-cpu-armnn_tflite-v23.05-using_neon/mobilenet-v1-precision_uint8-1.0-224 | availablecTuning | cTuning | available | azure_arm64 | 1 | Neoverse-N1 | 1 |  |  | armnn_tflite v23.05 | Powered by MLCommons Collective Mind framework (CK2). | mobilenet-v1-precision_uint8-1.0-224 | 70.764 | 0 | 0 | 4.1873 | 55.4404 | 239.763
3.1-0621 | edge/open/cTuning/azure_arm64-tflite_armnn_cpp-cpu-armnn_tflite-v23.05-using_neon/mobilenet-v2-precision_float-0.35-128 | availablecTuning | cTuning | available | azure_arm64 | 1 | Neoverse-N1 | 1 |  |  | armnn_tflite v23.05 | Powered by MLCommons Collective Mind framework (CK2). | mobilenet-v2-precision_float-0.35-128 | 52.172 | 0 | 0 | 2.7217 | 23.6903 | 380.519
3.1-0622 | edge/open/cTuning/azure_arm64-tflite_armnn_cpp-cpu-armnn_tflite-v23.05-using_neon/mobilenet-v2-precision_float-0.35-160 | availablecTuning | cTuning | available | azure_arm64 | 1 | Neoverse-N1 | 1 |  |  | armnn_tflite v23.05 | Powered by MLCommons Collective Mind framework (CK2). | mobilenet-v2-precision_float-0.35-160 | 56.988 | 0 | 0 | 3.0263 | 29.5585 | 342.784
3.1-0623 | edge/open/cTuning/azure_arm64-tflite_armnn_cpp-cpu-armnn_tflite-v23.05-using_neon/mobilenet-v2-precision_float-0.35-192 | availablecTuning | cTuning | available | azure_arm64 | 1 | Neoverse-N1 | 1 |  |  | armnn_tflite v23.05 | Powered by MLCommons Collective Mind framework (CK2). | mobilenet-v2-precision_float-0.35-192 | 59.324 | 0 | 0 | 3.2951 | 33.3008 | 310.747
3.1-0624 | edge/open/cTuning/azure_arm64-tflite_armnn_cpp-cpu-armnn_tflite-v23.05-using_neon/mobilenet-v2-precision_float-0.35-224 | availablecTuning | cTuning | available | azure_arm64 | 1 | Neoverse-N1 | 1 |  |  | armnn_tflite v23.05 | Powered by MLCommons Collective Mind framework (CK2). | mobilenet-v2-precision_float-0.35-224 | 60.974 | 0 | 0 | 3.8027 | 40.0052 | 268.542
3.1-0625 | edge/open/cTuning/azure_arm64-tflite_armnn_cpp-cpu-armnn_tflite-v23.05-using_neon/mobilenet-v2-precision_float-0.5-128 | availablecTuning | cTuning | available | azure_arm64 | 1 | Neoverse-N1 | 1 |  |  | armnn_tflite v23.05 | Powered by MLCommons Collective Mind framework (CK2). | mobilenet-v2-precision_float-0.5-128 | 58.402 | 0 | 0 | 2.9123 | 28.1585 | 353.837
3.1-0626 | edge/open/cTuning/azure_arm64-tflite_armnn_cpp-cpu-armnn_tflite-v23.05-using_neon/mobilenet-v2-precision_float-0.5-160 | availablecTuning | cTuning | available | azure_arm64 | 1 | Neoverse-N1 | 1 |  |  | armnn_tflite v23.05 | Powered by MLCommons Collective Mind framework (CK2). | mobilenet-v2-precision_float-0.5-160 | 61.668 | 0 | 0 | 3.3822 | 34.8436 | 302.497
3.1-0627 | edge/open/cTuning/azure_arm64-tflite_armnn_cpp-cpu-armnn_tflite-v23.05-using_neon/mobilenet-v2-precision_float-0.5-192 | availablecTuning | cTuning | available | azure_arm64 | 1 | Neoverse-N1 | 1 |  |  | armnn_tflite v23.05 | Powered by MLCommons Collective Mind framework (CK2). | mobilenet-v2-precision_float-0.5-192 | 64.282 | 0 | 0 | 3.8688 | 40.8762 | 264.534
3.1-0628 | edge/open/cTuning/azure_arm64-tflite_armnn_cpp-cpu-armnn_tflite-v23.05-using_neon/mobilenet-v2-precision_float-0.5-224 | availablecTuning | cTuning | available | azure_arm64 | 1 | Neoverse-N1 | 1 |  |  | armnn_tflite v23.05 | Powered by MLCommons Collective Mind framework (CK2). | mobilenet-v2-precision_float-0.5-224 | 65.75 | 0 | 0 | 4.4201 | 49.09 | 228.959
3.1-0629 | edge/open/cTuning/azure_arm64-tflite_armnn_cpp-cpu-armnn_tflite-v23.05-using_neon/mobilenet-v2-precision_float-0.75-128 | availablecTuning | cTuning | available | azure_arm64 | 1 | Neoverse-N1 | 1 |  |  | armnn_tflite v23.05 | Powered by MLCommons Collective Mind framework (CK2). | mobilenet-v2-precision_float-0.75-128 | 64.038 | 0 | 0 | 3.6766 | 38.1681 | 279.919
3.1-0630 | edge/open/cTuning/azure_arm64-tflite_armnn_cpp-cpu-armnn_tflite-v23.05-using_neon/mobilenet-v2-precision_float-0.75-160 | availablecTuning | cTuning | available | azure_arm64 | 1 | Neoverse-N1 | 1 |  |  | armnn_tflite v23.05 | Powered by MLCommons Collective Mind framework (CK2). | mobilenet-v2-precision_float-0.75-160 | 66.75 | 0 | 0 | 4.1909 | 47.7739 | 241.554
3.1-0631 | edge/open/cTuning/azure_arm64-tflite_armnn_cpp-cpu-armnn_tflite-v23.05-using_neon/mobilenet-v2-precision_float-0.75-192 | availablecTuning | cTuning | available | azure_arm64 | 1 | Neoverse-N1 | 1 |  |  | armnn_tflite v23.05 | Powered by MLCommons Collective Mind framework (CK2). | mobilenet-v2-precision_float-0.75-192 | 68.834 | 0 | 0 | 5.1315 | 59.4779 | 198.267
3.1-0632 | edge/open/cTuning/azure_arm64-tflite_armnn_cpp-cpu-armnn_tflite-v23.05-using_neon/mobilenet-v2-precision_float-0.75-224 | availablecTuning | cTuning | available | azure_arm64 | 1 | Neoverse-N1 | 1 |  |  | armnn_tflite v23.05 | Powered by MLCommons Collective Mind framework (CK2). | mobilenet-v2-precision_float-0.75-224 | 70.122 | 0 | 0 | 6.2654 | 75.7941 | 159.856
3.1-0633 | edge/open/cTuning/azure_arm64-tflite_armnn_cpp-cpu-armnn_tflite-v23.05-using_neon/mobilenet-v2-precision_float-1.0-128 | availablecTuning | cTuning | available | azure_arm64 | 1 | Neoverse-N1 | 1 |  |  | armnn_tflite v23.05 | Powered by MLCommons Collective Mind framework (CK2). | mobilenet-v2-precision_float-1.0-128 | 66.036 | 0 | 0 | 4.0766 | 44.4257 | 249.795
3.1-0634 | edge/open/cTuning/azure_arm64-tflite_armnn_cpp-cpu-armnn_tflite-v23.05-using_neon/mobilenet-v2-precision_float-1.0-160 | availablecTuning | cTuning | available | azure_arm64 | 1 | Neoverse-N1 | 1 |  |  | armnn_tflite v23.05 | Powered by MLCommons Collective Mind framework (CK2). | mobilenet-v2-precision_float-1.0-160 | 69.016 | 0 | 0 | 4.9139 | 57.8014 | 205.365
3.1-0635 | edge/open/cTuning/azure_arm64-tflite_armnn_cpp-cpu-armnn_tflite-v23.05-using_neon/mobilenet-v2-precision_float-1.0-192 | availablecTuning | cTuning | available | azure_arm64 | 1 | Neoverse-N1 | 1 |  |  | armnn_tflite v23.05 | Powered by MLCommons Collective Mind framework (CK2). | mobilenet-v2-precision_float-1.0-192 | 70.74 | 0 | 0 | 6.1598 | 74.3791 | 163.401
3.1-0636 | edge/open/cTuning/azure_arm64-tflite_armnn_cpp-cpu-armnn_tflite-v23.05-using_neon/mobilenet-v2-precision_float-1.0-224 | availablecTuning | cTuning | available | azure_arm64 | 1 | Neoverse-N1 | 1 |  |  | armnn_tflite v23.05 | Powered by MLCommons Collective Mind framework (CK2). | mobilenet-v2-precision_float-1.0-224 | 71.77 | 0 | 0 | 7.4844 | 93.909 | 133.302
3.1-0637 | edge/open/cTuning/azure_arm64-tflite_armnn_cpp-cpu-armnn_tflite-v23.05-using_neon/mobilenet-v2-precision_uint8-0.35-128 | availablecTuning | cTuning | available | azure_arm64 | 1 | Neoverse-N1 | 1 |  |  | armnn_tflite v23.05 | Powered by MLCommons Collective Mind framework (CK2). | mobilenet-v2-precision_uint8-0.35-128 | 49.21 | 0 | 0 | 2.6726 | 22.8573 | 383.664
3.1-0638 | edge/open/cTuning/azure_arm64-tflite_armnn_cpp-cpu-armnn_tflite-v23.05-using_neon/mobilenet-v2-precision_uint8-0.35-160 | availablecTuning | cTuning | available | azure_arm64 | 1 | Neoverse-N1 | 1 |  |  | armnn_tflite v23.05 | Powered by MLCommons Collective Mind framework (CK2). | mobilenet-v2-precision_uint8-0.35-160 | 54.542 | 0 | 0 | 2.8762 | 27.6138 | 358.613
3.1-0639 | edge/open/cTuning/azure_arm64-tflite_armnn_cpp-cpu-armnn_tflite-v23.05-using_neon/mobilenet-v2-precision_uint8-0.35-192 | availablecTuning | cTuning | available | azure_arm64 | 1 | Neoverse-N1 | 1 |  |  | armnn_tflite v23.05 | Powered by MLCommons Collective Mind framework (CK2). | mobilenet-v2-precision_uint8-0.35-192 | 56.424 | 0 | 0 | 3.2285 | 31.9092 | 318.497
3.1-0640 | edge/open/cTuning/azure_arm64-tflite_armnn_cpp-cpu-armnn_tflite-v23.05-using_neon/mobilenet-v2-precision_uint8-0.35-224 | availablecTuning | cTuning | available | azure_arm64 | 1 | Neoverse-N1 | 1 |  |  | armnn_tflite v23.05 | Powered by MLCommons Collective Mind framework (CK2). | mobilenet-v2-precision_uint8-0.35-224 | 58.464 | 0 | 0 | 3.4371 | 36.0084 | 298.896
3.1-0641 | edge/open/cTuning/azure_arm64-tflite_armnn_cpp-cpu-armnn_tflite-v23.05-using_neon/mobilenet-v2-precision_uint8-0.5-128 | availablecTuning | cTuning | available | azure_arm64 | 1 | Neoverse-N1 | 1 |  |  | armnn_tflite v23.05 | Powered by MLCommons Collective Mind framework (CK2). | mobilenet-v2-precision_uint8-0.5-128 | 55.496 | 0 | 0 | 2.7554 | 24.5194 | 373.575
3.1-0642 | edge/open/cTuning/azure_arm64-tflite_armnn_cpp-cpu-armnn_tflite-v23.05-using_neon/mobilenet-v2-precision_uint8-0.5-160 | availablecTuning | cTuning | available | azure_arm64 | 1 | Neoverse-N1 | 1 |  |  | armnn_tflite v23.05 | Powered by MLCommons Collective Mind framework (CK2). | mobilenet-v2-precision_uint8-0.5-160 | 59.044 | 0 | 0 | 3.1425 | 31.3773 | 326.172
3.1-0643 | edge/open/cTuning/azure_arm64-tflite_armnn_cpp-cpu-armnn_tflite-v23.05-using_neon/mobilenet-v2-precision_uint8-0.5-192 | availablecTuning | cTuning | available | azure_arm64 | 1 | Neoverse-N1 | 1 |  |  | armnn_tflite v23.05 | Powered by MLCommons Collective Mind framework (CK2). | mobilenet-v2-precision_uint8-0.5-192 | 61.892 | 0 | 0 | 3.3871 | 34.6404 | 304.549
3.1-0644 | edge/open/cTuning/azure_arm64-tflite_armnn_cpp-cpu-armnn_tflite-v23.05-using_neon/mobilenet-v2-precision_uint8-0.5-224 | availablecTuning | cTuning | available | azure_arm64 | 1 | Neoverse-N1 | 1 |  |  | armnn_tflite v23.05 | Powered by MLCommons Collective Mind framework (CK2). | mobilenet-v2-precision_uint8-0.5-224 | 63.612 | 0 | 0 | 3.7319 | 40.6264 | 275.262
3.1-0645 | edge/open/cTuning/azure_arm64-tflite_armnn_cpp-cpu-armnn_tflite-v23.05-using_neon/mobilenet-v2-precision_uint8-0.75-128 | availablecTuning | cTuning | available | azure_arm64 | 1 | Neoverse-N1 | 1 |  |  | armnn_tflite v23.05 | Powered by MLCommons Collective Mind framework (CK2). | mobilenet-v2-precision_uint8-0.75-128 | 62.056 | 0 | 0 | 3.206 | 31.091 | 323.965
3.1-0646 | edge/open/cTuning/azure_arm64-tflite_armnn_cpp-cpu-armnn_tflite-v23.05-using_neon/mobilenet-v2-precision_uint8-0.75-160 | availablecTuning | cTuning | available | azure_arm64 | 1 | Neoverse-N1 | 1 |  |  | armnn_tflite v23.05 | Powered by MLCommons Collective Mind framework (CK2). | mobilenet-v2-precision_uint8-0.75-160 | 64.96 | 0 | 0 | 3.5002 | 37.4026 | 290.847
3.1-0647 | edge/open/cTuning/azure_arm64-tflite_armnn_cpp-cpu-armnn_tflite-v23.05-using_neon/mobilenet-v2-precision_uint8-0.75-192 | availablecTuning | cTuning | available | azure_arm64 | 1 | Neoverse-N1 | 1 |  |  | armnn_tflite v23.05 | Powered by MLCommons Collective Mind framework (CK2). | mobilenet-v2-precision_uint8-0.75-192 | 67.522 | 0 | 0 | 3.9959 | 44.1012 | 254.725
3.1-0648 | edge/open/cTuning/azure_arm64-tflite_armnn_cpp-cpu-armnn_tflite-v23.05-using_neon/mobilenet-v2-precision_uint8-0.75-224 | availablecTuning | cTuning | available | azure_arm64 | 1 | Neoverse-N1 | 1 |  |  | armnn_tflite v23.05 | Powered by MLCommons Collective Mind framework (CK2). | mobilenet-v2-precision_uint8-0.75-224 | 68.7 | 0 | 0 | 4.5828 | 53.3298 | 219.114
3.1-0649 | edge/open/cTuning/azure_arm64-tflite_armnn_cpp-cpu-armnn_tflite-v23.05-using_neon/mobilenet-v2-precision_uint8-1.0-128 | availablecTuning | cTuning | available | azure_arm64 | 1 | Neoverse-N1 | 1 |  |  | armnn_tflite v23.05 | Powered by MLCommons Collective Mind framework (CK2). | mobilenet-v2-precision_uint8-1.0-128 | 63.426 | 0 | 0 | 3.3698 | 33.3809 | 306.404
3.1-0650 | edge/open/cTuning/azure_arm64-tflite_armnn_cpp-cpu-armnn_tflite-v23.05-using_neon/mobilenet-v2-precision_uint8-1.0-160 | availablecTuning | cTuning | available | azure_arm64 | 1 | Neoverse-N1 | 1 |  |  | armnn_tflite v23.05 | Powered by MLCommons Collective Mind framework (CK2). | mobilenet-v2-precision_uint8-1.0-160 | 67.656 | 0 | 0 | 3.7691 | 41.8935 | 271.033
3.1-0651 | edge/open/cTuning/azure_arm64-tflite_armnn_cpp-cpu-armnn_tflite-v23.05-using_neon/mobilenet-v2-precision_uint8-1.0-192 | availablecTuning | cTuning | available | azure_arm64 | 1 | Neoverse-N1 | 1 |  |  | armnn_tflite v23.05 | Powered by MLCommons Collective Mind framework (CK2). | mobilenet-v2-precision_uint8-1.0-192 | 69.634 | 0 | 0 | 4.2938 | 49.0695 | 235.486
3.1-0652 | edge/open/cTuning/azure_arm64-tflite_armnn_cpp-cpu-armnn_tflite-v23.05-using_neon/mobilenet-v2-precision_uint8-1.0-224 | availablecTuning | cTuning | available | azure_arm64 | 1 | Neoverse-N1 | 1 |  |  | armnn_tflite v23.05 | Powered by MLCommons Collective Mind framework (CK2). | mobilenet-v2-precision_uint8-1.0-224 | 70.628 | 0 | 0 | 4.9766 | 59.8577 | 201.604
3.1-0653 | edge/open/cTuning/azure_arm64-tflite_armnn_cpp-cpu-armnn_tflite-v23.05-using_neon/mobilenet-v3-precision_float-large-224 | availablecTuning | cTuning | available | azure_arm64 | 1 | Neoverse-N1 | 1 |  |  | armnn_tflite v23.05 | Powered by MLCommons Collective Mind framework (CK2). | mobilenet-v3-precision_float-large-224 | 75.76 | 0 | 0 | 9.0213 | 103.4636 | 113.248
3.1-0654 | edge/open/cTuning/azure_arm64-tflite_armnn_cpp-cpu-armnn_tflite-v23.05-using_neon/mobilenet-v3-precision_float-large-minimalistic-224 | availablecTuning | cTuning | available | azure_arm64 | 1 | Neoverse-N1 | 1 |  |  | armnn_tflite v23.05 | Powered by MLCommons Collective Mind framework (CK2). | mobilenet-v3-precision_float-large-minimalistic-224 | 72.678 | 0 | 0 | 5.8839 | 71.4318 | 169.879
3.1-0655 | edge/open/cTuning/azure_arm64-tflite_armnn_cpp-cpu-armnn_tflite-v23.05-using_neon/mobilenet-v3-precision_float-small-224 | availablecTuning | cTuning | available | azure_arm64 | 1 | Neoverse-N1 | 1 |  |  | armnn_tflite v23.05 | Powered by MLCommons Collective Mind framework (CK2). | mobilenet-v3-precision_float-small-224 | 68.336 | 0 | 0 | 5.0582 | 50.9921 | 202.577
3.1-0656 | edge/open/cTuning/azure_arm64-tflite_armnn_cpp-cpu-armnn_tflite-v23.05-using_neon/mobilenet-v3-precision_float-small-minimalistic-224 | availablecTuning | cTuning | available | azure_arm64 | 1 | Neoverse-N1 | 1 |  |  | armnn_tflite v23.05 | Powered by MLCommons Collective Mind framework (CK2). | mobilenet-v3-precision_float-small-minimalistic-224 | 63.33 | 0 | 0 | 2.8952 | 30.5965 | 353.886
3.1-0657 | edge/open/cTuning/azure_arm64-tflite_armnn_cpp-cpu-armnn_tflite-v23.05-using_neon/mobilenet-v3-precision_uint8-large-224 | availablecTuning | cTuning | available | azure_arm64 | 1 | Neoverse-N1 | 1 |  |  | armnn_tflite v23.05 | Powered by MLCommons Collective Mind framework (CK2). | mobilenet-v3-precision_uint8-large-224 | 72.848 | 0 | 0 | 6.7709 | 70.8386 | 154.576
3.1-0658 | edge/open/cTuning/azure_arm64-tflite_armnn_cpp-cpu-armnn_tflite-v23.05-using_neon/mobilenet-v3-precision_uint8-large-minimalistic-224 | availablecTuning | cTuning | available | azure_arm64 | 1 | Neoverse-N1 | 1 |  |  | armnn_tflite v23.05 | Powered by MLCommons Collective Mind framework (CK2). | mobilenet-v3-precision_uint8-large-minimalistic-224 | 70.434 | 0 | 0 | 4.1974 | 48.0222 | 241.525
3.1-0659 | edge/open/cTuning/azure_arm64-tflite_armnn_cpp-cpu-armnn_tflite-v23.05-using_neon/mobilenet-v3-precision_uint8-small-224 | availablecTuning | cTuning | available | azure_arm64 | 1 | Neoverse-N1 | 1 |  |  | armnn_tflite v23.05 | Powered by MLCommons Collective Mind framework (CK2). | mobilenet-v3-precision_uint8-small-224 | 63.986 | 0 | 0 | 4.153 | 40.4193 | 248.928
3.1-0660 | edge/open/cTuning/azure_arm64-tflite_cpp-cpu-tflite-vmaster-default_config/efficientnet-fp32-lite0 | availablecTuning | cTuning | available | azure_arm64 | 1 | Neoverse-N1 | 1 |  |  | tflite vmaster | Powered by MLCommons Collective Mind framework (CK2). | efficientnet-fp32-lite0 | 75.068 | 0 | 0 | 25.3661 | 204.1885 | 39.709
3.1-0661 | edge/open/cTuning/azure_arm64-tflite_cpp-cpu-tflite-vmaster-default_config/efficientnet-fp32-lite1 | availablecTuning | cTuning | available | azure_arm64 | 1 | Neoverse-N1 | 1 |  |  | tflite vmaster | Powered by MLCommons Collective Mind framework (CK2). | efficientnet-fp32-lite1 | 76.642 | 0 | 0 | 38.4228 | 309.3668 | 26.1104
3.1-0662 | edge/open/cTuning/azure_arm64-tflite_cpp-cpu-tflite-vmaster-default_config/efficientnet-fp32-lite2 | availablecTuning | cTuning | available | azure_arm64 | 1 | Neoverse-N1 | 1 |  |  | tflite vmaster | Powered by MLCommons Collective Mind framework (CK2). | efficientnet-fp32-lite2 | 77.542 | 0 | 0 | 54.6954 | 442.3084 | 18.3527
3.1-0663 | edge/open/cTuning/azure_arm64-tflite_cpp-cpu-tflite-vmaster-default_config/efficientnet-fp32-lite3 | availablecTuning | cTuning | available | azure_arm64 | 1 | Neoverse-N1 | 1 |  |  | tflite vmaster | Powered by MLCommons Collective Mind framework (CK2). | efficientnet-fp32-lite3 | 79.268 | 0 | 0 | 85.1422 | 686.0221 | 11.7699
3.1-0664 | edge/open/cTuning/azure_arm64-tflite_cpp-cpu-tflite-vmaster-default_config/efficientnet-fp32-lite4 | availablecTuning | cTuning | available | azure_arm64 | 1 | Neoverse-N1 | 1 |  |  | tflite vmaster | Powered by MLCommons Collective Mind framework (CK2). | efficientnet-fp32-lite4 | 80.676 | 0 | 0 | 162.0509 | 1334.9743 | 6.2588
3.1-0665 | edge/open/cTuning/azure_arm64-tflite_cpp-cpu-tflite-vmaster-default_config/efficientnet-int8-lite0 | availablecTuning | cTuning | available | azure_arm64 | 1 | Neoverse-N1 | 1 |  |  | tflite vmaster | Powered by MLCommons Collective Mind framework (CK2). | efficientnet-int8-lite0 | 71.25 | 0 | 0 | 10.8617 | 87.652 | 92.1954
3.1-0666 | edge/open/cTuning/azure_arm64-tflite_cpp-cpu-tflite-vmaster-default_config/efficientnet-int8-lite1 | availablecTuning | cTuning | available | azure_arm64 | 1 | Neoverse-N1 | 1 |  |  | tflite vmaster | Powered by MLCommons Collective Mind framework (CK2). | efficientnet-int8-lite1 | 74.046 | 0 | 0 | 16.9026 | 136.4247 | 59.4894
3.1-0667 | edge/open/cTuning/azure_arm64-tflite_cpp-cpu-tflite-vmaster-default_config/efficientnet-int8-lite2 | availablecTuning | cTuning | available | azure_arm64 | 1 | Neoverse-N1 | 1 |  |  | tflite vmaster | Powered by MLCommons Collective Mind framework (CK2). | efficientnet-int8-lite2 | 74.158 | 0 | 0 | 23.053 | 185.5147 | 43.56
3.1-0668 | edge/open/cTuning/azure_arm64-tflite_cpp-cpu-tflite-vmaster-default_config/efficientnet-int8-lite3 | availablecTuning | cTuning | available | azure_arm64 | 1 | Neoverse-N1 | 1 |  |  | tflite vmaster | Powered by MLCommons Collective Mind framework (CK2). | efficientnet-int8-lite3 | 76.364 | 0 | 0 | 34.5462 | 277.8761 | 29.033
3.1-0669 | edge/open/cTuning/azure_arm64-tflite_cpp-cpu-tflite-vmaster-default_config/efficientnet-int8-lite4 | availablecTuning | cTuning | available | azure_arm64 | 1 | Neoverse-N1 | 1 |  |  | tflite vmaster | Powered by MLCommons Collective Mind framework (CK2). | efficientnet-int8-lite4 | 78.544 | 0 | 0 | 58.243 | 468.7397 | 17.2068
3.1-0670 | edge/open/cTuning/azure_arm64-tflite_cpp-cpu-tflite-vmaster-default_config/mobilenet-v1-precision_float-0.25-128 | availablecTuning | cTuning | available | azure_arm64 | 1 | Neoverse-N1 | 1 |  |  | tflite vmaster | Powered by MLCommons Collective Mind framework (CK2). | mobilenet-v1-precision_float-0.25-128 | 44.116 | 0 | 0 | 1.0013 | 8.0803 | 1012.99
3.1-0671 | edge/open/cTuning/azure_arm64-tflite_cpp-cpu-tflite-vmaster-default_config/mobilenet-v1-precision_float-0.25-160 | availablecTuning | cTuning | available | azure_arm64 | 1 | Neoverse-N1 | 1 |  |  | tflite vmaster | Powered by MLCommons Collective Mind framework (CK2). | mobilenet-v1-precision_float-0.25-160 | 47.81 | 0 | 0 | 1.541 | 12.4311 | 654.806
3.1-0672 | edge/open/cTuning/azure_arm64-tflite_cpp-cpu-tflite-vmaster-default_config/mobilenet-v1-precision_float-0.25-192 | availablecTuning | cTuning | available | azure_arm64 | 1 | Neoverse-N1 | 1 |  |  | tflite vmaster | Powered by MLCommons Collective Mind framework (CK2). | mobilenet-v1-precision_float-0.25-192 | 49.478 | 0 | 0 | 2.1561 | 17.3578 | 467.232
3.1-0673 | edge/open/cTuning/azure_arm64-tflite_cpp-cpu-tflite-vmaster-default_config/mobilenet-v1-precision_float-0.25-224 | availablecTuning | cTuning | available | azure_arm64 | 1 | Neoverse-N1 | 1 |  |  | tflite vmaster | Powered by MLCommons Collective Mind framework (CK2). | mobilenet-v1-precision_float-0.25-224 | 51.848 | 0 | 0 | 2.9316 | 23.5975 | 342.486
3.1-0674 | edge/open/cTuning/azure_arm64-tflite_cpp-cpu-tflite-vmaster-default_config/mobilenet-v1-precision_float-0.5-128 | availablecTuning | cTuning | available | azure_arm64 | 1 | Neoverse-N1 | 1 |  |  | tflite vmaster | Powered by MLCommons Collective Mind framework (CK2). | mobilenet-v1-precision_float-0.5-128 | 57.918 | 0 | 0 | 2.971 | 23.8778 | 337.979
3.1-0675 | edge/open/cTuning/azure_arm64-tflite_cpp-cpu-tflite-vmaster-default_config/mobilenet-v1-precision_float-0.5-160 | availablecTuning | cTuning | available | azure_arm64 | 1 | Neoverse-N1 | 1 |  |  | tflite vmaster | Powered by MLCommons Collective Mind framework (CK2). | mobilenet-v1-precision_float-0.5-160 | 60.842 | 0 | 0 | 4.6039 | 37.0257 | 217.9
3.1-0676 | edge/open/cTuning/azure_arm64-tflite_cpp-cpu-tflite-vmaster-default_config/mobilenet-v1-precision_float-0.5-192 | availablecTuning | cTuning | available | azure_arm64 | 1 | Neoverse-N1 | 1 |  |  | tflite vmaster | Powered by MLCommons Collective Mind framework (CK2). | mobilenet-v1-precision_float-0.5-192 | 63.244 | 0 | 0 | 6.3772 | 51.274 | 157.212
3.1-0677 | edge/open/cTuning/azure_arm64-tflite_cpp-cpu-tflite-vmaster-default_config/mobilenet-v1-precision_float-0.5-224 | availablecTuning | cTuning | available | azure_arm64 | 1 | Neoverse-N1 | 1 |  |  | tflite vmaster | Powered by MLCommons Collective Mind framework (CK2). | mobilenet-v1-precision_float-0.5-224 | 64.346 | 0 | 0 | 8.7703 | 70.6123 | 114.253
3.1-0678 | edge/open/cTuning/azure_arm64-tflite_cpp-cpu-tflite-vmaster-default_config/mobilenet-v1-precision_float-0.75-128 | availablecTuning | cTuning | available | azure_arm64 | 1 | Neoverse-N1 | 1 |  |  | tflite vmaster | Powered by MLCommons Collective Mind framework (CK2). | mobilenet-v1-precision_float-0.75-128 | 63.716 | 0 | 0 | 6.1078 | 49.4644 | 164.048
3.1-0679 | edge/open/cTuning/azure_arm64-tflite_cpp-cpu-tflite-vmaster-default_config/mobilenet-v1-precision_float-0.75-160 | availablecTuning | cTuning | available | azure_arm64 | 1 | Neoverse-N1 | 1 |  |  | tflite vmaster | Powered by MLCommons Collective Mind framework (CK2). | mobilenet-v1-precision_float-0.75-160 | 66.384 | 0 | 0 | 9.4881 | 77.2177 | 105.726
3.1-0680 | edge/open/cTuning/azure_arm64-tflite_cpp-cpu-tflite-vmaster-default_config/mobilenet-v1-precision_float-0.75-192 | availablecTuning | cTuning | available | azure_arm64 | 1 | Neoverse-N1 | 1 |  |  | tflite vmaster | Powered by MLCommons Collective Mind framework (CK2). | mobilenet-v1-precision_float-0.75-192 | 68.242 | 0 | 0 | 13.1813 | 106.6773 | 76.0739
3.1-0681 | edge/open/cTuning/azure_arm64-tflite_cpp-cpu-tflite-vmaster-default_config/mobilenet-v1-precision_float-0.75-224 | availablecTuning | cTuning | available | azure_arm64 | 1 | Neoverse-N1 | 1 |  |  | tflite vmaster | Powered by MLCommons Collective Mind framework (CK2). | mobilenet-v1-precision_float-0.75-224 | 69.262 | 0 | 0 | 18.1208 | 146.4041 | 55.4244
3.1-0682 | edge/open/cTuning/azure_arm64-tflite_cpp-cpu-tflite-vmaster-default_config/mobilenet-v1-precision_float-1.0-128 | availablecTuning | cTuning | available | azure_arm64 | 1 | Neoverse-N1 | 1 |  |  | tflite vmaster | Powered by MLCommons Collective Mind framework (CK2). | mobilenet-v1-precision_float-1.0-128 | 66.604 | 0 | 0 | 10.6841 | 87.6017 | 94.7116
3.1-0683 | edge/open/cTuning/azure_arm64-tflite_cpp-cpu-tflite-vmaster-default_config/mobilenet-v1-precision_float-1.0-160 | availablecTuning | cTuning | available | azure_arm64 | 1 | Neoverse-N1 | 1 |  |  | tflite vmaster | Powered by MLCommons Collective Mind framework (CK2). | mobilenet-v1-precision_float-1.0-160 | 69.106 | 0 | 0 | 16.4637 | 133.4448 | 61.2329
3.1-0684 | edge/open/cTuning/azure_arm64-tflite_cpp-cpu-tflite-vmaster-default_config/mobilenet-v1-precision_float-1.0-192 | availablecTuning | cTuning | available | azure_arm64 | 1 | Neoverse-N1 | 1 |  |  | tflite vmaster | Powered by MLCommons Collective Mind framework (CK2). | mobilenet-v1-precision_float-1.0-192 | 70.624 | 0 | 0 | 22.9638 | 185.6201 | 43.8882
3.1-0685 | edge/open/cTuning/azure_arm64-tflite_cpp-cpu-tflite-vmaster-default_config/mobilenet-v1-precision_float-1.0-224 | availablecTuning | cTuning | available | azure_arm64 | 1 | Neoverse-N1 | 1 |  |  | tflite vmaster | Powered by MLCommons Collective Mind framework (CK2). | mobilenet-v1-precision_float-1.0-224 | 71.678 | 0 | 0 | 31.4938 | 253.3921 | 31.954
3.1-0686 | edge/open/cTuning/azure_arm64-tflite_cpp-cpu-tflite-vmaster-default_config/mobilenet-v1-precision_uint8-0.25-128 | availablecTuning | cTuning | available | azure_arm64 | 1 | Neoverse-N1 | 1 |  |  | tflite vmaster | Powered by MLCommons Collective Mind framework (CK2). | mobilenet-v1-precision_uint8-0.25-128 | 42.31 | 0 | 0 | 0.68688 | 5.5549 | 1479.96
3.1-0687 | edge/open/cTuning/azure_arm64-tflite_cpp-cpu-tflite-vmaster-default_config/mobilenet-v1-precision_uint8-0.25-160 | availablecTuning | cTuning | available | azure_arm64 | 1 | Neoverse-N1 | 1 |  |  | tflite vmaster | Powered by MLCommons Collective Mind framework (CK2). | mobilenet-v1-precision_uint8-0.25-160 | 45.492 | 0 | 0 | 1.0561 | 8.5091 | 953.743
3.1-0688 | edge/open/cTuning/azure_arm64-tflite_cpp-cpu-tflite-vmaster-default_config/mobilenet-v1-precision_uint8-0.25-192 | availablecTuning | cTuning | available | azure_arm64 | 1 | Neoverse-N1 | 1 |  |  | tflite vmaster | Powered by MLCommons Collective Mind framework (CK2). | mobilenet-v1-precision_uint8-0.25-192 | 48.074 | 0 | 0 | 1.5054 | 12.1184 | 667.644
3.1-0689 | edge/open/cTuning/azure_arm64-tflite_cpp-cpu-tflite-vmaster-default_config/mobilenet-v1-precision_uint8-0.25-224 | availablecTuning | cTuning | available | azure_arm64 | 1 | Neoverse-N1 | 1 |  |  | tflite vmaster | Powered by MLCommons Collective Mind framework (CK2). | mobilenet-v1-precision_uint8-0.25-224 | 50.224 | 0 | 0 | 2.0514 | 16.5248 | 489.967
3.1-0690 | edge/open/cTuning/azure_arm64-tflite_cpp-cpu-tflite-vmaster-default_config/mobilenet-v1-precision_uint8-0.5-128 | availablecTuning | cTuning | available | azure_arm64 | 1 | Neoverse-N1 | 1 |  |  | tflite vmaster | Powered by MLCommons Collective Mind framework (CK2). | mobilenet-v1-precision_uint8-0.5-128 | 56.674 | 0 | 0 | 1.473 | 11.8467 | 682.727
3.1-0691 | edge/open/cTuning/azure_arm64-tflite_cpp-cpu-tflite-vmaster-default_config/mobilenet-v1-precision_uint8-0.5-160 | availablecTuning | cTuning | available | azure_arm64 | 1 | Neoverse-N1 | 1 |  |  | tflite vmaster | Powered by MLCommons Collective Mind framework (CK2). | mobilenet-v1-precision_uint8-0.5-160 | 59.48 | 0 | 0 | 2.2966 | 18.458 | 436.887
3.1-0692 | edge/open/cTuning/azure_arm64-tflite_cpp-cpu-tflite-vmaster-default_config/mobilenet-v1-precision_uint8-0.5-192 | availablecTuning | cTuning | available | azure_arm64 | 1 | Neoverse-N1 | 1 |  |  | tflite vmaster | Powered by MLCommons Collective Mind framework (CK2). | mobilenet-v1-precision_uint8-0.5-192 | 61.484 | 0 | 0 | 3.2805 | 26.3581 | 305.585
3.1-0693 | edge/open/cTuning/azure_arm64-tflite_cpp-cpu-tflite-vmaster-default_config/mobilenet-v1-precision_uint8-0.5-224 | availablecTuning | cTuning | available | azure_arm64 | 1 | Neoverse-N1 | 1 |  |  | tflite vmaster | Powered by MLCommons Collective Mind framework (CK2). | mobilenet-v1-precision_uint8-0.5-224 | 62.374 | 0 | 0 | 4.4545 | 35.7776 | 224.834
3.1-0694 | edge/open/cTuning/azure_arm64-tflite_cpp-cpu-tflite-vmaster-default_config/mobilenet-v1-precision_uint8-0.75-128 | availablecTuning | cTuning | available | azure_arm64 | 1 | Neoverse-N1 | 1 |  |  | tflite vmaster | Powered by MLCommons Collective Mind framework (CK2). | mobilenet-v1-precision_uint8-0.75-128 | 58.434 | 0 | 0 | 2.5975 | 20.8647 | 386.12
3.1-0695 | edge/open/cTuning/azure_arm64-tflite_cpp-cpu-tflite-vmaster-default_config/mobilenet-v1-precision_uint8-0.75-160 | availablecTuning | cTuning | available | azure_arm64 | 1 | Neoverse-N1 | 1 |  |  | tflite vmaster | Powered by MLCommons Collective Mind framework (CK2). | mobilenet-v1-precision_uint8-0.75-160 | 64.122 | 0 | 0 | 4.0617 | 32.6532 | 246.486
3.1-0696 | edge/open/cTuning/azure_arm64-tflite_cpp-cpu-tflite-vmaster-default_config/mobilenet-v1-precision_uint8-0.75-192 | availablecTuning | cTuning | available | azure_arm64 | 1 | Neoverse-N1 | 1 |  |  | tflite vmaster | Powered by MLCommons Collective Mind framework (CK2). | mobilenet-v1-precision_uint8-0.75-192 | 67.198 | 0 | 0 | 5.8046 | 46.6024 | 172.661
3.1-0697 | edge/open/cTuning/azure_arm64-tflite_cpp-cpu-tflite-vmaster-default_config/mobilenet-v1-precision_uint8-0.75-224 | availablecTuning | cTuning | available | azure_arm64 | 1 | Neoverse-N1 | 1 |  |  | tflite vmaster | Powered by MLCommons Collective Mind framework (CK2). | mobilenet-v1-precision_uint8-0.75-224 | 68.084 | 0 | 0 | 7.9022 | 63.6596 | 126.67
3.1-0698 | edge/open/cTuning/azure_arm64-tflite_cpp-cpu-tflite-vmaster-default_config/mobilenet-v1-precision_uint8-1.0-128 | availablecTuning | cTuning | available | azure_arm64 | 1 | Neoverse-N1 | 1 |  |  | tflite vmaster | Powered by MLCommons Collective Mind framework (CK2). | mobilenet-v1-precision_uint8-1.0-128 | 64.792 | 0 | 0 | 3.88 | 31.2071 | 258.067
3.1-0699 | edge/open/cTuning/azure_arm64-tflite_cpp-cpu-tflite-vmaster-default_config/mobilenet-v1-precision_uint8-1.0-160 | availablecTuning | cTuning | available | azure_arm64 | 1 | Neoverse-N1 | 1 |  |  | tflite vmaster | Powered by MLCommons Collective Mind framework (CK2). | mobilenet-v1-precision_uint8-1.0-160 | 68.24 | 0 | 0 | 6.0961 | 49.0154 | 164.291
3.1-0700 | edge/open/cTuning/azure_arm64-tflite_cpp-cpu-tflite-vmaster-default_config/mobilenet-v1-precision_uint8-1.0-192 | availablecTuning | cTuning | available | azure_arm64 | 1 | Neoverse-N1 | 1 |  |  | tflite vmaster | Powered by MLCommons Collective Mind framework (CK2). | mobilenet-v1-precision_uint8-1.0-192 | 70.012 | 0 | 0 | 8.6793 | 69.714 | 115.364
3.1-0701 | edge/open/cTuning/azure_arm64-tflite_cpp-cpu-tflite-vmaster-default_config/mobilenet-v1-precision_uint8-1.0-224 | availablecTuning | cTuning | available | azure_arm64 | 1 | Neoverse-N1 | 1 |  |  | tflite vmaster | Powered by MLCommons Collective Mind framework (CK2). | mobilenet-v1-precision_uint8-1.0-224 | 70.79 | 0 | 0 | 11.8497 | 95.4462 | 84.4766
3.1-0702 | edge/open/cTuning/azure_arm64-tflite_cpp-cpu-tflite-vmaster-default_config/mobilenet-v2-precision_float-0.35-128 | availablecTuning | cTuning | available | azure_arm64 | 1 | Neoverse-N1 | 1 |  |  | tflite vmaster | Powered by MLCommons Collective Mind framework (CK2). | mobilenet-v2-precision_float-0.35-128 | 52.172 | 0 | 0 | 1.6274 | 13.1075 | 618.82
3.1-0703 | edge/open/cTuning/azure_arm64-tflite_cpp-cpu-tflite-vmaster-default_config/mobilenet-v2-precision_float-0.35-160 | availablecTuning | cTuning | available | azure_arm64 | 1 | Neoverse-N1 | 1 |  |  | tflite vmaster | Powered by MLCommons Collective Mind framework (CK2). | mobilenet-v2-precision_float-0.35-160 | 56.988 | 0 | 0 | 2.4986 | 20.4471 | 404.863
3.1-0704 | edge/open/cTuning/azure_arm64-tflite_cpp-cpu-tflite-vmaster-default_config/mobilenet-v2-precision_float-0.35-192 | availablecTuning | cTuning | available | azure_arm64 | 1 | Neoverse-N1 | 1 |  |  | tflite vmaster | Powered by MLCommons Collective Mind framework (CK2). | mobilenet-v2-precision_float-0.35-192 | 59.324 | 0 | 0 | 3.5493 | 29.6641 | 292.303
3.1-0705 | edge/open/cTuning/azure_arm64-tflite_cpp-cpu-tflite-vmaster-default_config/mobilenet-v2-precision_float-0.35-224 | availablecTuning | cTuning | available | azure_arm64 | 1 | Neoverse-N1 | 1 |  |  | tflite vmaster | Powered by MLCommons Collective Mind framework (CK2). | mobilenet-v2-precision_float-0.35-224 | 60.974 | 0 | 0 | 4.6706 | 38.3761 | 215.297
3.1-0706 | edge/open/cTuning/azure_arm64-tflite_cpp-cpu-tflite-vmaster-default_config/mobilenet-v2-precision_float-0.5-128 | availablecTuning | cTuning | available | azure_arm64 | 1 | Neoverse-N1 | 1 |  |  | tflite vmaster | Powered by MLCommons Collective Mind framework (CK2). | mobilenet-v2-precision_float-0.5-128 | 58.402 | 0 | 0 | 2.3233 | 18.7194 | 432.504
3.1-0707 | edge/open/cTuning/azure_arm64-tflite_cpp-cpu-tflite-vmaster-default_config/mobilenet-v2-precision_float-0.5-160 | availablecTuning | cTuning | available | azure_arm64 | 1 | Neoverse-N1 | 1 |  |  | tflite vmaster | Powered by MLCommons Collective Mind framework (CK2). | mobilenet-v2-precision_float-0.5-160 | 61.668 | 0 | 0 | 3.5706 | 28.9349 | 280.749
3.1-0708 | edge/open/cTuning/azure_arm64-tflite_cpp-cpu-tflite-vmaster-default_config/mobilenet-v2-precision_float-0.5-192 | availablecTuning | cTuning | available | azure_arm64 | 1 | Neoverse-N1 | 1 |  |  | tflite vmaster | Powered by MLCommons Collective Mind framework (CK2). | mobilenet-v2-precision_float-0.5-192 | 64.282 | 0 | 0 | 4.9041 | 40.0775 | 204.788
3.1-0709 | edge/open/cTuning/azure_arm64-tflite_cpp-cpu-tflite-vmaster-default_config/mobilenet-v2-precision_float-0.5-224 | availablecTuning | cTuning | available | azure_arm64 | 1 | Neoverse-N1 | 1 |  |  | tflite vmaster | Powered by MLCommons Collective Mind framework (CK2). | mobilenet-v2-precision_float-0.5-224 | 65.75 | 0 | 0 | 6.7508 | 55.0901 | 149.012
3.1-0710 | edge/open/cTuning/azure_arm64-tflite_cpp-cpu-tflite-vmaster-default_config/mobilenet-v2-precision_float-0.75-128 | availablecTuning | cTuning | available | azure_arm64 | 1 | Neoverse-N1 | 1 |  |  | tflite vmaster | Powered by MLCommons Collective Mind framework (CK2). | mobilenet-v2-precision_float-0.75-128 | 64.038 | 0 | 0 | 4.4379 | 36.2116 | 226.217
3.1-0711 | edge/open/cTuning/azure_arm64-tflite_cpp-cpu-tflite-vmaster-default_config/mobilenet-v2-precision_float-0.75-160 | availablecTuning | cTuning | available | azure_arm64 | 1 | Neoverse-N1 | 1 |  |  | tflite vmaster | Powered by MLCommons Collective Mind framework (CK2). | mobilenet-v2-precision_float-0.75-160 | 66.75 | 0 | 0 | 6.9008 | 56.2731 | 145.354
3.1-0712 | edge/open/cTuning/azure_arm64-tflite_cpp-cpu-tflite-vmaster-default_config/mobilenet-v2-precision_float-0.75-192 | availablecTuning | cTuning | available | azure_arm64 | 1 | Neoverse-N1 | 1 |  |  | tflite vmaster | Powered by MLCommons Collective Mind framework (CK2). | mobilenet-v2-precision_float-0.75-192 | 68.834 | 0 | 0 | 9.5129 | 77.3723 | 105.651
3.1-0713 | edge/open/cTuning/azure_arm64-tflite_cpp-cpu-tflite-vmaster-default_config/mobilenet-v2-precision_float-0.75-224 | availablecTuning | cTuning | available | azure_arm64 | 1 | Neoverse-N1 | 1 |  |  | tflite vmaster | Powered by MLCommons Collective Mind framework (CK2). | mobilenet-v2-precision_float-0.75-224 | 70.122 | 0 | 0 | 13.3745 | 107.9931 | 75.7613
3.1-0714 | edge/open/cTuning/azure_arm64-tflite_cpp-cpu-tflite-vmaster-default_config/mobilenet-v2-precision_float-1.0-128 | availablecTuning | cTuning | available | azure_arm64 | 1 | Neoverse-N1 | 1 |  |  | tflite vmaster | Powered by MLCommons Collective Mind framework (CK2). | mobilenet-v2-precision_float-1.0-128 | 66.036 | 0 | 0 | 6.1324 | 50.2401 | 163.866
3.1-0715 | edge/open/cTuning/azure_arm64-tflite_cpp-cpu-tflite-vmaster-default_config/mobilenet-v2-precision_float-1.0-160 | availablecTuning | cTuning | available | azure_arm64 | 1 | Neoverse-N1 | 1 |  |  | tflite vmaster | Powered by MLCommons Collective Mind framework (CK2). | mobilenet-v2-precision_float-1.0-160 | 69.016 | 0 | 0 | 9.6604 | 78.7131 | 104.35
3.1-0716 | edge/open/cTuning/azure_arm64-tflite_cpp-cpu-tflite-vmaster-default_config/mobilenet-v2-precision_float-1.0-192 | availablecTuning | cTuning | available | azure_arm64 | 1 | Neoverse-N1 | 1 |  |  | tflite vmaster | Powered by MLCommons Collective Mind framework (CK2). | mobilenet-v2-precision_float-1.0-192 | 70.74 | 0 | 0 | 13.3471 | 108.2466 | 75.7606
3.1-0717 | edge/open/cTuning/azure_arm64-tflite_cpp-cpu-tflite-vmaster-default_config/mobilenet-v2-precision_float-1.0-224 | availablecTuning | cTuning | available | azure_arm64 | 1 | Neoverse-N1 | 1 |  |  | tflite vmaster | Powered by MLCommons Collective Mind framework (CK2). | mobilenet-v2-precision_float-1.0-224 | 71.77 | 0 | 0 | 18.777 | 151.2214 | 54.0232
3.1-0718 | edge/open/cTuning/azure_arm64-tflite_cpp-cpu-tflite-vmaster-default_config/mobilenet-v2-precision_uint8-0.35-128 | availablecTuning | cTuning | available | azure_arm64 | 1 | Neoverse-N1 | 1 |  |  | tflite vmaster | Powered by MLCommons Collective Mind framework (CK2). | mobilenet-v2-precision_uint8-0.35-128 | 49.168 | 0 | 0 | 1.2998 | 10.4832 | 777.01
3.1-0719 | edge/open/cTuning/azure_arm64-tflite_cpp-cpu-tflite-vmaster-default_config/mobilenet-v2-precision_uint8-0.35-160 | availablecTuning | cTuning | available | azure_arm64 | 1 | Neoverse-N1 | 1 |  |  | tflite vmaster | Powered by MLCommons Collective Mind framework (CK2). | mobilenet-v2-precision_uint8-0.35-160 | 54.594 | 0 | 0 | 1.9956 | 16.0308 | 503.176
3.1-0720 | edge/open/cTuning/azure_arm64-tflite_cpp-cpu-tflite-vmaster-default_config/mobilenet-v2-precision_uint8-0.35-192 | availablecTuning | cTuning | available | azure_arm64 | 1 | Neoverse-N1 | 1 |  |  | tflite vmaster | Powered by MLCommons Collective Mind framework (CK2). | mobilenet-v2-precision_uint8-0.35-192 | 56.604 | 0 | 0 | 2.8391 | 22.9383 | 353.893
3.1-0721 | edge/open/cTuning/azure_arm64-tflite_cpp-cpu-tflite-vmaster-default_config/mobilenet-v2-precision_uint8-0.35-224 | availablecTuning | cTuning | available | azure_arm64 | 1 | Neoverse-N1 | 1 |  |  | tflite vmaster | Powered by MLCommons Collective Mind framework (CK2). | mobilenet-v2-precision_uint8-0.35-224 | 58.528 | 0 | 0 | 3.8301 | 30.7776 | 261.427
3.1-0722 | edge/open/cTuning/azure_arm64-tflite_cpp-cpu-tflite-vmaster-default_config/mobilenet-v2-precision_uint8-0.5-128 | availablecTuning | cTuning | available | azure_arm64 | 1 | Neoverse-N1 | 1 |  |  | tflite vmaster | Powered by MLCommons Collective Mind framework (CK2). | mobilenet-v2-precision_uint8-0.5-128 | 55.506 | 0 | 0 | 1.6602 | 13.3837 | 605.402
3.1-0723 | edge/open/cTuning/azure_arm64-tflite_cpp-cpu-tflite-vmaster-default_config/mobilenet-v2-precision_uint8-0.5-160 | availablecTuning | cTuning | available | azure_arm64 | 1 | Neoverse-N1 | 1 |  |  | tflite vmaster | Powered by MLCommons Collective Mind framework (CK2). | mobilenet-v2-precision_uint8-0.5-160 | 59.198 | 0 | 0 | 2.5785 | 20.7198 | 388.903
3.1-0724 | edge/open/cTuning/azure_arm64-tflite_cpp-cpu-tflite-vmaster-default_config/mobilenet-v2-precision_uint8-0.5-192 | availablecTuning | cTuning | available | azure_arm64 | 1 | Neoverse-N1 | 1 |  |  | tflite vmaster | Powered by MLCommons Collective Mind framework (CK2). | mobilenet-v2-precision_uint8-0.5-192 | 61.982 | 0 | 0 | 3.6509 | 29.2887 | 274.326
3.1-0725 | edge/open/cTuning/azure_arm64-tflite_cpp-cpu-tflite-vmaster-default_config/mobilenet-v2-precision_uint8-0.5-224 | availablecTuning | cTuning | available | azure_arm64 | 1 | Neoverse-N1 | 1 |  |  | tflite vmaster | Powered by MLCommons Collective Mind framework (CK2). | mobilenet-v2-precision_uint8-0.5-224 | 63.702 | 0 | 0 | 4.9712 | 39.9862 | 201.516
3.1-0726 | edge/open/cTuning/azure_arm64-tflite_cpp-cpu-tflite-vmaster-default_config/mobilenet-v2-precision_uint8-0.75-128 | availablecTuning | cTuning | available | azure_arm64 | 1 | Neoverse-N1 | 1 |  |  | tflite vmaster | Powered by MLCommons Collective Mind framework (CK2). | mobilenet-v2-precision_uint8-0.75-128 | 62.018 | 0 | 0 | 2.8454 | 22.9092 | 352.606
3.1-0727 | edge/open/cTuning/azure_arm64-tflite_cpp-cpu-tflite-vmaster-default_config/mobilenet-v2-precision_uint8-0.75-160 | availablecTuning | cTuning | available | azure_arm64 | 1 | Neoverse-N1 | 1 |  |  | tflite vmaster | Powered by MLCommons Collective Mind framework (CK2). | mobilenet-v2-precision_uint8-0.75-160 | 64.996 | 0 | 0 | 4.4394 | 35.7086 | 225.791
3.1-0728 | edge/open/cTuning/azure_arm64-tflite_cpp-cpu-tflite-vmaster-default_config/mobilenet-v2-precision_uint8-0.75-192 | availablecTuning | cTuning | available | azure_arm64 | 1 | Neoverse-N1 | 1 |  |  | tflite vmaster | Powered by MLCommons Collective Mind framework (CK2). | mobilenet-v2-precision_uint8-0.75-192 | 67.496 | 0 | 0 | 6.2908 | 50.5706 | 159.232
3.1-0729 | edge/open/cTuning/azure_arm64-tflite_cpp-cpu-tflite-vmaster-default_config/mobilenet-v2-precision_uint8-0.75-224 | availablecTuning | cTuning | available | azure_arm64 | 1 | Neoverse-N1 | 1 |  |  | tflite vmaster | Powered by MLCommons Collective Mind framework (CK2). | mobilenet-v2-precision_uint8-0.75-224 | 68.688 | 0 | 0 | 8.5833 | 69.0469 | 116.686
3.1-0730 | edge/open/cTuning/azure_arm64-tflite_cpp-cpu-tflite-vmaster-default_config/mobilenet-v2-precision_uint8-1.0-128 | availablecTuning | cTuning | available | azure_arm64 | 1 | Neoverse-N1 | 1 |  |  | tflite vmaster | Powered by MLCommons Collective Mind framework (CK2). | mobilenet-v2-precision_uint8-1.0-128 | 63.602 | 0 | 0 | 3.3938 | 27.3223 | 295.134
3.1-0731 | edge/open/cTuning/azure_arm64-tflite_cpp-cpu-tflite-vmaster-default_config/mobilenet-v2-precision_uint8-1.0-160 | availablecTuning | cTuning | available | azure_arm64 | 1 | Neoverse-N1 | 1 |  |  | tflite vmaster | Powered by MLCommons Collective Mind framework (CK2). | mobilenet-v2-precision_uint8-1.0-160 | 67.74 | 0 | 0 | 5.3334 | 42.874 | 187.791
3.1-0732 | edge/open/cTuning/azure_arm64-tflite_cpp-cpu-tflite-vmaster-default_config/mobilenet-v2-precision_uint8-1.0-192 | availablecTuning | cTuning | available | azure_arm64 | 1 | Neoverse-N1 | 1 |  |  | tflite vmaster | Powered by MLCommons Collective Mind framework (CK2). | mobilenet-v2-precision_uint8-1.0-192 | 69.68 | 0 | 0 | 7.5869 | 61.5313 | 132.409
3.1-0733 | edge/open/cTuning/azure_arm64-tflite_cpp-cpu-tflite-vmaster-default_config/mobilenet-v2-precision_uint8-1.0-224 | availablecTuning | cTuning | available | azure_arm64 | 1 | Neoverse-N1 | 1 |  |  | tflite vmaster | Powered by MLCommons Collective Mind framework (CK2). | mobilenet-v2-precision_uint8-1.0-224 | 70.662 | 0 | 0 | 10.3244 | 83.2184 | 96.9591
3.1-0734 | edge/open/cTuning/azure_arm64-tflite_cpp-cpu-tflite-vmaster-default_config/mobilenet-v3-precision_float-large-224 | availablecTuning | cTuning | available | azure_arm64 | 1 | Neoverse-N1 | 1 |  |  | tflite vmaster | Powered by MLCommons Collective Mind framework (CK2). | mobilenet-v3-precision_float-large-224 | 75.76 | 0 | 0 | 15.6031 | 126.2412 | 64.5779
3.1-0735 | edge/open/cTuning/azure_arm64-tflite_cpp-cpu-tflite-vmaster-default_config/mobilenet-v3-precision_float-large-minimalistic-224 | availablecTuning | cTuning | available | azure_arm64 | 1 | Neoverse-N1 | 1 |  |  | tflite vmaster | Powered by MLCommons Collective Mind framework (CK2). | mobilenet-v3-precision_float-large-minimalistic-224 | 72.678 | 0 | 0 | 13.4408 | 108.6406 | 75.0584
3.1-0736 | edge/open/cTuning/azure_arm64-tflite_cpp-cpu-tflite-vmaster-default_config/mobilenet-v3-precision_float-small-224 | availablecTuning | cTuning | available | azure_arm64 | 1 | Neoverse-N1 | 1 |  |  | tflite vmaster | Powered by MLCommons Collective Mind framework (CK2). | mobilenet-v3-precision_float-small-224 | 68.336 | 0 | 0 | 4.6643 | 40.2791 | 218.685
3.1-0737 | edge/open/cTuning/azure_arm64-tflite_cpp-cpu-tflite-vmaster-default_config/mobilenet-v3-precision_float-small-minimalistic-224 | availablecTuning | cTuning | available | azure_arm64 | 1 | Neoverse-N1 | 1 |  |  | tflite vmaster | Powered by MLCommons Collective Mind framework (CK2). | mobilenet-v3-precision_float-small-minimalistic-224 | 63.332 | 0 | 0 | 3.6127 | 31.2663 | 277.591
3.1-0738 | edge/open/cTuning/azure_arm64-tflite_cpp-cpu-tflite-vmaster-default_config/mobilenet-v3-precision_uint8-large-224 | availablecTuning | cTuning | available | azure_arm64 | 1 | Neoverse-N1 | 1 |  |  | tflite vmaster | Powered by MLCommons Collective Mind framework (CK2). | mobilenet-v3-precision_uint8-large-224 | 72.906 | 0 | 0 | 9.7505 | 78.5342 | 103.762
3.1-0739 | edge/open/cTuning/azure_arm64-tflite_cpp-cpu-tflite-vmaster-default_config/mobilenet-v3-precision_uint8-large-minimalistic-224 | availablecTuning | cTuning | available | azure_arm64 | 1 | Neoverse-N1 | 1 |  |  | tflite vmaster | Powered by MLCommons Collective Mind framework (CK2). | mobilenet-v3-precision_uint8-large-minimalistic-224 | 70.444 | 0 | 0 | 7.2001 | 58.682 | 140.014
3.1-0740 | edge/open/cTuning/azure_arm64-tflite_cpp-cpu-tflite-vmaster-default_config/mobilenet-v3-precision_uint8-small-224 | availablecTuning | cTuning | available | azure_arm64 | 1 | Neoverse-N1 | 1 |  |  | tflite vmaster | Powered by MLCommons Collective Mind framework (CK2). | mobilenet-v3-precision_uint8-small-224 | 64.388 | 0 | 0 | 3.4394 | 28.1582 | 291.254
3.1-0741 | edge/open/cTuning/gcp_t2a_standard_2-tflite_armnn_cpp-cpu-armnn_tflite-v23.05-using_neon/efficientnet-fp32-lite0 | availablecTuning | cTuning | available | gcp_t2a_standard_2 | 1 | Neoverse-N1 | 1 |  |  | armnn_tflite v23.05 | Powered by MLCommons Collective Mind framework (CK2). | efficientnet-fp32-lite0 | 75.068 | 0 | 0 | 13.8634 | 115.3366 | 73.3482
3.1-0742 | edge/open/cTuning/gcp_t2a_standard_2-tflite_armnn_cpp-cpu-armnn_tflite-v23.05-using_neon/efficientnet-fp32-lite1 | availablecTuning | cTuning | available | gcp_t2a_standard_2 | 1 | Neoverse-N1 | 1 |  |  | armnn_tflite v23.05 | Powered by MLCommons Collective Mind framework (CK2). | efficientnet-fp32-lite1 | 76.642 | 0 | 0 | 20.7282 | 171.3725 | 49.0586
3.1-0743 | edge/open/cTuning/gcp_t2a_standard_2-tflite_armnn_cpp-cpu-armnn_tflite-v23.05-using_neon/efficientnet-fp32-lite2 | availablecTuning | cTuning | available | gcp_t2a_standard_2 | 1 | Neoverse-N1 | 1 |  |  | armnn_tflite v23.05 | Powered by MLCommons Collective Mind framework (CK2). | efficientnet-fp32-lite2 | 77.542 | 0 | 0 | 28.101 | 247.6035 | 36.0131
3.1-0744 | edge/open/cTuning/gcp_t2a_standard_2-tflite_armnn_cpp-cpu-armnn_tflite-v23.05-using_neon/efficientnet-fp32-lite3 | availablecTuning | cTuning | available | gcp_t2a_standard_2 | 1 | Neoverse-N1 | 1 |  |  | armnn_tflite v23.05 | Powered by MLCommons Collective Mind framework (CK2). | efficientnet-fp32-lite3 | 79.268 | 0 | 0 | 42.7898 | 376.6003 | 23.6081
3.1-0745 | edge/open/cTuning/gcp_t2a_standard_2-tflite_armnn_cpp-cpu-armnn_tflite-v23.05-using_neon/efficientnet-fp32-lite4 | availablecTuning | cTuning | available | gcp_t2a_standard_2 | 1 | Neoverse-N1 | 1 |  |  | armnn_tflite v23.05 | Powered by MLCommons Collective Mind framework (CK2). | efficientnet-fp32-lite4 | 80.676 | 0 | 0 | 75.7494 | 655.7552 | 13.3584
3.1-0746 | edge/open/cTuning/gcp_t2a_standard_2-tflite_armnn_cpp-cpu-armnn_tflite-v23.05-using_neon/efficientnet-int8-lite0 | availablecTuning | cTuning | available | gcp_t2a_standard_2 | 1 | Neoverse-N1 | 1 |  |  | armnn_tflite v23.05 | Powered by MLCommons Collective Mind framework (CK2). | efficientnet-int8-lite0 | 71.256 | 0 | 0 | 8.1799 | 68.1904 | 124.46
3.1-0747 | edge/open/cTuning/gcp_t2a_standard_2-tflite_armnn_cpp-cpu-armnn_tflite-v23.05-using_neon/efficientnet-int8-lite1 | availablecTuning | cTuning | available | gcp_t2a_standard_2 | 1 | Neoverse-N1 | 1 |  |  | armnn_tflite v23.05 | Powered by MLCommons Collective Mind framework (CK2). | efficientnet-int8-lite1 | 74.116 | 0 | 0 | 11.8484 | 97.7734 | 86.143
3.1-0748 | edge/open/cTuning/gcp_t2a_standard_2-tflite_armnn_cpp-cpu-armnn_tflite-v23.05-using_neon/efficientnet-int8-lite2 | availablecTuning | cTuning | available | gcp_t2a_standard_2 | 1 | Neoverse-N1 | 1 |  |  | armnn_tflite v23.05 | Powered by MLCommons Collective Mind framework (CK2). | efficientnet-int8-lite2 | 74.066 | 0 | 0 | 15.7444 | 137.9654 | 64.5399
3.1-0749 | edge/open/cTuning/gcp_t2a_standard_2-tflite_armnn_cpp-cpu-armnn_tflite-v23.05-using_neon/efficientnet-int8-lite3 | availablecTuning | cTuning | available | gcp_t2a_standard_2 | 1 | Neoverse-N1 | 1 |  |  | armnn_tflite v23.05 | Powered by MLCommons Collective Mind framework (CK2). | efficientnet-int8-lite3 | 76.416 | 0 | 0 | 22.2324 | 209.0186 | 45.6275
3.1-0750 | edge/open/cTuning/gcp_t2a_standard_2-tflite_armnn_cpp-cpu-armnn_tflite-v23.05-using_neon/efficientnet-int8-lite4 | availablecTuning | cTuning | available | gcp_t2a_standard_2 | 1 | Neoverse-N1 | 1 |  |  | armnn_tflite v23.05 | Powered by MLCommons Collective Mind framework (CK2). | efficientnet-int8-lite4 | 78.582 | 0 | 0 | 35.8816 | 302.2266 | 28.2942
3.1-0751 | edge/open/cTuning/gcp_t2a_standard_2-tflite_armnn_cpp-cpu-armnn_tflite-v23.05-using_neon/mobilenet-v1-precision_float-0.25-128 | availablecTuning | cTuning | available | gcp_t2a_standard_2 | 1 | Neoverse-N1 | 1 |  |  | armnn_tflite v23.05 | Powered by MLCommons Collective Mind framework (CK2). | mobilenet-v1-precision_float-0.25-128 | 44.116 | 0 | 0 | 1.279 | 10.7648 | 821.928
3.1-0752 | edge/open/cTuning/gcp_t2a_standard_2-tflite_armnn_cpp-cpu-armnn_tflite-v23.05-using_neon/mobilenet-v1-precision_float-0.25-160 | availablecTuning | cTuning | available | gcp_t2a_standard_2 | 1 | Neoverse-N1 | 1 |  |  | armnn_tflite v23.05 | Powered by MLCommons Collective Mind framework (CK2). | mobilenet-v1-precision_float-0.25-160 | 47.81 | 0 | 0 | 1.653 | 14.1974 | 629.557
3.1-0753 | edge/open/cTuning/gcp_t2a_standard_2-tflite_armnn_cpp-cpu-armnn_tflite-v23.05-using_neon/mobilenet-v1-precision_float-0.25-192 | availablecTuning | cTuning | available | gcp_t2a_standard_2 | 1 | Neoverse-N1 | 1 |  |  | armnn_tflite v23.05 | Powered by MLCommons Collective Mind framework (CK2). | mobilenet-v1-precision_float-0.25-192 | 49.478 | 0 | 0 | 2.081 | 20.5722 | 499.628
3.1-0754 | edge/open/cTuning/gcp_t2a_standard_2-tflite_armnn_cpp-cpu-armnn_tflite-v23.05-using_neon/mobilenet-v1-precision_float-0.25-224 | availablecTuning | cTuning | available | gcp_t2a_standard_2 | 1 | Neoverse-N1 | 1 |  |  | armnn_tflite v23.05 | Powered by MLCommons Collective Mind framework (CK2). | mobilenet-v1-precision_float-0.25-224 | 51.848 | 0 | 0 | 2.5716 | 21.5418 | 401.605
3.1-0755 | edge/open/cTuning/gcp_t2a_standard_2-tflite_armnn_cpp-cpu-armnn_tflite-v23.05-using_neon/mobilenet-v1-precision_float-0.5-128 | availablecTuning | cTuning | available | gcp_t2a_standard_2 | 1 | Neoverse-N1 | 1 |  |  | armnn_tflite v23.05 | Powered by MLCommons Collective Mind framework (CK2). | mobilenet-v1-precision_float-0.5-128 | 57.918 | 0 | 0 | 2.2464 | 18.816 | 462.688
3.1-0756 | edge/open/cTuning/gcp_t2a_standard_2-tflite_armnn_cpp-cpu-armnn_tflite-v23.05-using_neon/mobilenet-v1-precision_float-0.5-160 | availablecTuning | cTuning | available | gcp_t2a_standard_2 | 1 | Neoverse-N1 | 1 |  |  | armnn_tflite v23.05 | Powered by MLCommons Collective Mind framework (CK2). | mobilenet-v1-precision_float-0.5-160 | 60.842 | 0 | 0 | 3.1271 | 26.535 | 329.302
3.1-0757 | edge/open/cTuning/gcp_t2a_standard_2-tflite_armnn_cpp-cpu-armnn_tflite-v23.05-using_neon/mobilenet-v1-precision_float-0.5-192 | availablecTuning | cTuning | available | gcp_t2a_standard_2 | 1 | Neoverse-N1 | 1 |  |  | armnn_tflite v23.05 | Powered by MLCommons Collective Mind framework (CK2). | mobilenet-v1-precision_float-0.5-192 | 63.244 | 0 | 0 | 4.1828 | 51.8138 | 244.53
3.1-0758 | edge/open/cTuning/gcp_t2a_standard_2-tflite_armnn_cpp-cpu-armnn_tflite-v23.05-using_neon/mobilenet-v1-precision_float-0.5-224 | availablecTuning | cTuning | available | gcp_t2a_standard_2 | 1 | Neoverse-N1 | 1 |  |  | armnn_tflite v23.05 | Powered by MLCommons Collective Mind framework (CK2). | mobilenet-v1-precision_float-0.5-224 | 64.346 | 0 | 0 | 5.4135 | 44.9827 | 189.556
3.1-0759 | edge/open/cTuning/gcp_t2a_standard_2-tflite_armnn_cpp-cpu-armnn_tflite-v23.05-using_neon/mobilenet-v1-precision_float-0.75-128 | availablecTuning | cTuning | available | gcp_t2a_standard_2 | 1 | Neoverse-N1 | 1 |  |  | armnn_tflite v23.05 | Powered by MLCommons Collective Mind framework (CK2). | mobilenet-v1-precision_float-0.75-128 | 63.716 | 0 | 0 | 3.8507 | 32.313 | 266.85
3.1-0760 | edge/open/cTuning/gcp_t2a_standard_2-tflite_armnn_cpp-cpu-armnn_tflite-v23.05-using_neon/mobilenet-v1-precision_float-0.75-160 | availablecTuning | cTuning | available | gcp_t2a_standard_2 | 1 | Neoverse-N1 | 1 |  |  | armnn_tflite v23.05 | Powered by MLCommons Collective Mind framework (CK2). | mobilenet-v1-precision_float-0.75-160 | 66.384 | 0 | 0 | 5.4024 | 44.889 | 189.147
3.1-0761 | edge/open/cTuning/gcp_t2a_standard_2-tflite_armnn_cpp-cpu-armnn_tflite-v23.05-using_neon/mobilenet-v1-precision_float-0.75-192 | availablecTuning | cTuning | available | gcp_t2a_standard_2 | 1 | Neoverse-N1 | 1 |  |  | armnn_tflite v23.05 | Powered by MLCommons Collective Mind framework (CK2). | mobilenet-v1-precision_float-0.75-192 | 68.242 | 0 | 0 | 7.5674 | 62.7405 | 134.177
3.1-0762 | edge/open/cTuning/gcp_t2a_standard_2-tflite_armnn_cpp-cpu-armnn_tflite-v23.05-using_neon/mobilenet-v1-precision_float-0.75-224 | availablecTuning | cTuning | available | gcp_t2a_standard_2 | 1 | Neoverse-N1 | 1 |  |  | armnn_tflite v23.05 | Powered by MLCommons Collective Mind framework (CK2). | mobilenet-v1-precision_float-0.75-224 | 69.262 | 0 | 0 | 9.8065 | 80.8698 | 103.669
3.1-0763 | edge/open/cTuning/gcp_t2a_standard_2-tflite_armnn_cpp-cpu-armnn_tflite-v23.05-using_neon/mobilenet-v1-precision_float-1.0-128 | availablecTuning | cTuning | available | gcp_t2a_standard_2 | 1 | Neoverse-N1 | 1 |  |  | armnn_tflite v23.05 | Powered by MLCommons Collective Mind framework (CK2). | mobilenet-v1-precision_float-1.0-128 | 66.604 | 0 | 0 | 6.1284 | 51.1053 | 166.878
3.1-0764 | edge/open/cTuning/gcp_t2a_standard_2-tflite_armnn_cpp-cpu-armnn_tflite-v23.05-using_neon/mobilenet-v1-precision_float-1.0-160 | availablecTuning | cTuning | available | gcp_t2a_standard_2 | 1 | Neoverse-N1 | 1 |  |  | armnn_tflite v23.05 | Powered by MLCommons Collective Mind framework (CK2). | mobilenet-v1-precision_float-1.0-160 | 69.106 | 0 | 0 | 8.7995 | 72.6406 | 115.885
3.1-0765 | edge/open/cTuning/gcp_t2a_standard_2-tflite_armnn_cpp-cpu-armnn_tflite-v23.05-using_neon/mobilenet-v1-precision_float-1.0-192 | availablecTuning | cTuning | available | gcp_t2a_standard_2 | 1 | Neoverse-N1 | 1 |  |  | armnn_tflite v23.05 | Powered by MLCommons Collective Mind framework (CK2). | mobilenet-v1-precision_float-1.0-192 | 70.626 | 0 | 0 | 12.4736 | 102.4973 | 81.2347
3.1-0766 | edge/open/cTuning/gcp_t2a_standard_2-tflite_armnn_cpp-cpu-armnn_tflite-v23.05-using_neon/mobilenet-v1-precision_float-1.0-224 | availablecTuning | cTuning | available | gcp_t2a_standard_2 | 1 | Neoverse-N1 | 1 |  |  | armnn_tflite v23.05 | Powered by MLCommons Collective Mind framework (CK2). | mobilenet-v1-precision_float-1.0-224 | 71.678 | 0 | 0 | 16.6324 | 135.936 | 60.7012
3.1-0767 | edge/open/cTuning/gcp_t2a_standard_2-tflite_armnn_cpp-cpu-armnn_tflite-v23.05-using_neon/mobilenet-v1-precision_uint8-0.25-128 | availablecTuning | cTuning | available | gcp_t2a_standard_2 | 1 | Neoverse-N1 | 1 |  |  | armnn_tflite v23.05 | Powered by MLCommons Collective Mind framework (CK2). | mobilenet-v1-precision_uint8-0.25-128 | 42.35 | 0 | 0 | 1.0028 | 8.4006 | 1044.79
3.1-0768 | edge/open/cTuning/gcp_t2a_standard_2-tflite_armnn_cpp-cpu-armnn_tflite-v23.05-using_neon/mobilenet-v1-precision_uint8-0.25-160 | availablecTuning | cTuning | available | gcp_t2a_standard_2 | 1 | Neoverse-N1 | 1 |  |  | armnn_tflite v23.05 | Powered by MLCommons Collective Mind framework (CK2). | mobilenet-v1-precision_uint8-0.25-160 | 45.444 | 0 | 0 | 1.2611 | 10.7606 | 827.377
3.1-0769 | edge/open/cTuning/gcp_t2a_standard_2-tflite_armnn_cpp-cpu-armnn_tflite-v23.05-using_neon/mobilenet-v1-precision_uint8-0.25-192 | availablecTuning | cTuning | available | gcp_t2a_standard_2 | 1 | Neoverse-N1 | 1 |  |  | armnn_tflite v23.05 | Powered by MLCommons Collective Mind framework (CK2). | mobilenet-v1-precision_uint8-0.25-192 | 48.114 | 0 | 0 | 1.4611 | 12.7635 | 707.496
3.1-0770 | edge/open/cTuning/gcp_t2a_standard_2-tflite_armnn_cpp-cpu-armnn_tflite-v23.05-using_neon/mobilenet-v1-precision_uint8-0.25-224 | availablecTuning | cTuning | available | gcp_t2a_standard_2 | 1 | Neoverse-N1 | 1 |  |  | armnn_tflite v23.05 | Powered by MLCommons Collective Mind framework (CK2). | mobilenet-v1-precision_uint8-0.25-224 | 50.16 | 0 | 0 | 1.7968 | 15.3798 | 573.16
3.1-0771 | edge/open/cTuning/gcp_t2a_standard_2-tflite_armnn_cpp-cpu-armnn_tflite-v23.05-using_neon/mobilenet-v1-precision_uint8-0.5-128 | availablecTuning | cTuning | available | gcp_t2a_standard_2 | 1 | Neoverse-N1 | 1 |  |  | armnn_tflite v23.05 | Powered by MLCommons Collective Mind framework (CK2). | mobilenet-v1-precision_uint8-0.5-128 | 56.738 | 0 | 0 | 1.4043 | 11.8874 | 744.612
3.1-0772 | edge/open/cTuning/gcp_t2a_standard_2-tflite_armnn_cpp-cpu-armnn_tflite-v23.05-using_neon/mobilenet-v1-precision_uint8-0.5-160 | availablecTuning | cTuning | available | gcp_t2a_standard_2 | 1 | Neoverse-N1 | 1 |  |  | armnn_tflite v23.05 | Powered by MLCommons Collective Mind framework (CK2). | mobilenet-v1-precision_uint8-0.5-160 | 59.432 | 0 | 0 | 1.8814 | 15.8342 | 546.499
3.1-0773 | edge/open/cTuning/gcp_t2a_standard_2-tflite_armnn_cpp-cpu-armnn_tflite-v23.05-using_neon/mobilenet-v1-precision_uint8-0.5-192 | availablecTuning | cTuning | available | gcp_t2a_standard_2 | 1 | Neoverse-N1 | 1 |  |  | armnn_tflite v23.05 | Powered by MLCommons Collective Mind framework (CK2). | mobilenet-v1-precision_uint8-0.5-192 | 61.458 | 0 | 0 | 2.2946 | 19.4051 | 446.775
3.1-0774 | edge/open/cTuning/gcp_t2a_standard_2-tflite_armnn_cpp-cpu-armnn_tflite-v23.05-using_neon/mobilenet-v1-precision_uint8-0.5-224 | availablecTuning | cTuning | available | gcp_t2a_standard_2 | 1 | Neoverse-N1 | 1 |  |  | armnn_tflite v23.05 | Powered by MLCommons Collective Mind framework (CK2). | mobilenet-v1-precision_uint8-0.5-224 | 62.264 | 0 | 0 | 2.9796 | 24.8362 | 342.259
3.1-0775 | edge/open/cTuning/gcp_t2a_standard_2-tflite_armnn_cpp-cpu-armnn_tflite-v23.05-using_neon/mobilenet-v1-precision_uint8-0.75-128 | availablecTuning | cTuning | available | gcp_t2a_standard_2 | 1 | Neoverse-N1 | 1 |  |  | armnn_tflite v23.05 | Powered by MLCommons Collective Mind framework (CK2). | mobilenet-v1-precision_uint8-0.75-128 | 58.386 | 0 | 0 | 1.9286 | 16.1664 | 535.967
3.1-0776 | edge/open/cTuning/gcp_t2a_standard_2-tflite_armnn_cpp-cpu-armnn_tflite-v23.05-using_neon/mobilenet-v1-precision_uint8-0.75-160 | availablecTuning | cTuning | available | gcp_t2a_standard_2 | 1 | Neoverse-N1 | 1 |  |  | armnn_tflite v23.05 | Powered by MLCommons Collective Mind framework (CK2). | mobilenet-v1-precision_uint8-0.75-160 | 64.126 | 0 | 0 | 2.7258 | 22.625 | 374.768
3.1-0777 | edge/open/cTuning/gcp_t2a_standard_2-tflite_armnn_cpp-cpu-armnn_tflite-v23.05-using_neon/mobilenet-v1-precision_uint8-0.75-192 | availablecTuning | cTuning | available | gcp_t2a_standard_2 | 1 | Neoverse-N1 | 1 |  |  | armnn_tflite v23.05 | Powered by MLCommons Collective Mind framework (CK2). | mobilenet-v1-precision_uint8-0.75-192 | 67.208 | 0 | 0 | 3.4654 | 28.7875 | 294.433
3.1-0778 | edge/open/cTuning/gcp_t2a_standard_2-tflite_armnn_cpp-cpu-armnn_tflite-v23.05-using_neon/mobilenet-v1-precision_uint8-0.75-224 | availablecTuning | cTuning | available | gcp_t2a_standard_2 | 1 | Neoverse-N1 | 1 |  |  | armnn_tflite v23.05 | Powered by MLCommons Collective Mind framework (CK2). | mobilenet-v1-precision_uint8-0.75-224 | 68.122 | 0 | 0 | 4.5285 | 37.4144 | 223.887
3.1-0779 | edge/open/cTuning/gcp_t2a_standard_2-tflite_armnn_cpp-cpu-armnn_tflite-v23.05-using_neon/mobilenet-v1-precision_uint8-1.0-128 | availablecTuning | cTuning | available | gcp_t2a_standard_2 | 1 | Neoverse-N1 | 1 |  |  | armnn_tflite v23.05 | Powered by MLCommons Collective Mind framework (CK2). | mobilenet-v1-precision_uint8-1.0-128 | 64.764 | 0 | 0 | 2.665 | 22.2813 | 385.331
3.1-0780 | edge/open/cTuning/gcp_t2a_standard_2-tflite_armnn_cpp-cpu-armnn_tflite-v23.05-using_neon/mobilenet-v1-precision_uint8-1.0-160 | availablecTuning | cTuning | available | gcp_t2a_standard_2 | 1 | Neoverse-N1 | 1 |  |  | armnn_tflite v23.05 | Powered by MLCommons Collective Mind framework (CK2). | mobilenet-v1-precision_uint8-1.0-160 | 68.212 | 0 | 0 | 3.8692 | 31.9376 | 263.74
3.1-0781 | edge/open/cTuning/gcp_t2a_standard_2-tflite_armnn_cpp-cpu-armnn_tflite-v23.05-using_neon/mobilenet-v1-precision_uint8-1.0-192 | availablecTuning | cTuning | available | gcp_t2a_standard_2 | 1 | Neoverse-N1 | 1 |  |  | armnn_tflite v23.05 | Powered by MLCommons Collective Mind framework (CK2). | mobilenet-v1-precision_uint8-1.0-192 | 70.092 | 0 | 0 | 4.971 | 40.9901 | 204.631
3.1-0782 | edge/open/cTuning/gcp_t2a_standard_2-tflite_armnn_cpp-cpu-armnn_tflite-v23.05-using_neon/mobilenet-v1-precision_uint8-1.0-224 | availablecTuning | cTuning | available | gcp_t2a_standard_2 | 1 | Neoverse-N1 | 1 |  |  | armnn_tflite v23.05 | Powered by MLCommons Collective Mind framework (CK2). | mobilenet-v1-precision_uint8-1.0-224 | 70.764 | 0 | 0 | 6.6324 | 54.1616 | 153.205
3.1-0783 | edge/open/cTuning/gcp_t2a_standard_2-tflite_armnn_cpp-cpu-armnn_tflite-v23.05-using_neon/mobilenet-v2-precision_float-0.35-128 | availablecTuning | cTuning | available | gcp_t2a_standard_2 | 1 | Neoverse-N1 | 1 |  |  | armnn_tflite v23.05 | Powered by MLCommons Collective Mind framework (CK2). | mobilenet-v2-precision_float-0.35-128 | 52.172 | 0 | 0 | 2.1348 | 17.9952 | 491.102
3.1-0784 | edge/open/cTuning/gcp_t2a_standard_2-tflite_armnn_cpp-cpu-armnn_tflite-v23.05-using_neon/mobilenet-v2-precision_float-0.35-160 | availablecTuning | cTuning | available | gcp_t2a_standard_2 | 1 | Neoverse-N1 | 1 |  |  | armnn_tflite v23.05 | Powered by MLCommons Collective Mind framework (CK2). | mobilenet-v2-precision_float-0.35-160 | 56.988 | 0 | 0 | 2.682 | 22.5776 | 390.627
3.1-0785 | edge/open/cTuning/gcp_t2a_standard_2-tflite_armnn_cpp-cpu-armnn_tflite-v23.05-using_neon/mobilenet-v2-precision_float-0.35-192 | availablecTuning | cTuning | available | gcp_t2a_standard_2 | 1 | Neoverse-N1 | 1 |  |  | armnn_tflite v23.05 | Powered by MLCommons Collective Mind framework (CK2). | mobilenet-v2-precision_float-0.35-192 | 59.324 | 0 | 0 | 3.2616 | 27.5632 | 321.379
3.1-0786 | edge/open/cTuning/gcp_t2a_standard_2-tflite_armnn_cpp-cpu-armnn_tflite-v23.05-using_neon/mobilenet-v2-precision_float-0.35-224 | availablecTuning | cTuning | available | gcp_t2a_standard_2 | 1 | Neoverse-N1 | 1 |  |  | armnn_tflite v23.05 | Powered by MLCommons Collective Mind framework (CK2). | mobilenet-v2-precision_float-0.35-224 | 60.974 | 0 | 0 | 4.0446 | 33.9277 | 257.737
3.1-0787 | edge/open/cTuning/gcp_t2a_standard_2-tflite_armnn_cpp-cpu-armnn_tflite-v23.05-using_neon/mobilenet-v2-precision_float-0.5-128 | availablecTuning | cTuning | available | gcp_t2a_standard_2 | 1 | Neoverse-N1 | 1 |  |  | armnn_tflite v23.05 | Powered by MLCommons Collective Mind framework (CK2). | mobilenet-v2-precision_float-0.5-128 | 58.402 | 0 | 0 | 2.555 | 22.4374 | 410.905
3.1-0788 | edge/open/cTuning/gcp_t2a_standard_2-tflite_armnn_cpp-cpu-armnn_tflite-v23.05-using_neon/mobilenet-v2-precision_float-0.5-160 | availablecTuning | cTuning | available | gcp_t2a_standard_2 | 1 | Neoverse-N1 | 1 |  |  | armnn_tflite v23.05 | Powered by MLCommons Collective Mind framework (CK2). | mobilenet-v2-precision_float-0.5-160 | 61.668 | 0 | 0 | 3.2992 | 32.7667 | 315.781
3.1-0789 | edge/open/cTuning/gcp_t2a_standard_2-tflite_armnn_cpp-cpu-armnn_tflite-v23.05-using_neon/mobilenet-v2-precision_float-0.5-192 | availablecTuning | cTuning | available | gcp_t2a_standard_2 | 1 | Neoverse-N1 | 1 |  |  | armnn_tflite v23.05 | Powered by MLCommons Collective Mind framework (CK2). | mobilenet-v2-precision_float-0.5-192 | 64.282 | 0 | 0 | 4.134 | 34.7846 | 253.029
3.1-0790 | edge/open/cTuning/gcp_t2a_standard_2-tflite_armnn_cpp-cpu-armnn_tflite-v23.05-using_neon/mobilenet-v2-precision_float-0.5-224 | availablecTuning | cTuning | available | gcp_t2a_standard_2 | 1 | Neoverse-N1 | 1 |  |  | armnn_tflite v23.05 | Powered by MLCommons Collective Mind framework (CK2). | mobilenet-v2-precision_float-0.5-224 | 65.75 | 0 | 0 | 5.252 | 44.4733 | 197.877
3.1-0791 | edge/open/cTuning/gcp_t2a_standard_2-tflite_armnn_cpp-cpu-armnn_tflite-v23.05-using_neon/mobilenet-v2-precision_float-0.75-128 | availablecTuning | cTuning | available | gcp_t2a_standard_2 | 1 | Neoverse-N1 | 1 |  |  | armnn_tflite v23.05 | Powered by MLCommons Collective Mind framework (CK2). | mobilenet-v2-precision_float-0.75-128 | 64.038 | 0 | 0 | 3.6674 | 31.1846 | 284.758
3.1-0792 | edge/open/cTuning/gcp_t2a_standard_2-tflite_armnn_cpp-cpu-armnn_tflite-v23.05-using_neon/mobilenet-v2-precision_float-0.75-160 | availablecTuning | cTuning | available | gcp_t2a_standard_2 | 1 | Neoverse-N1 | 1 |  |  | armnn_tflite v23.05 | Powered by MLCommons Collective Mind framework (CK2). | mobilenet-v2-precision_float-0.75-160 | 66.75 | 0 | 0 | 5.0784 | 42.985 | 204.494
3.1-0793 | edge/open/cTuning/gcp_t2a_standard_2-tflite_armnn_cpp-cpu-armnn_tflite-v23.05-using_neon/mobilenet-v2-precision_float-0.75-192 | availablecTuning | cTuning | available | gcp_t2a_standard_2 | 1 | Neoverse-N1 | 1 |  |  | armnn_tflite v23.05 | Powered by MLCommons Collective Mind framework (CK2). | mobilenet-v2-precision_float-0.75-192 | 68.834 | 0 | 0 | 6.6283 | 55.4864 | 156.078
3.1-0794 | edge/open/cTuning/gcp_t2a_standard_2-tflite_armnn_cpp-cpu-armnn_tflite-v23.05-using_neon/mobilenet-v2-precision_float-0.75-224 | availablecTuning | cTuning | available | gcp_t2a_standard_2 | 1 | Neoverse-N1 | 1 |  |  | armnn_tflite v23.05 | Powered by MLCommons Collective Mind framework (CK2). | mobilenet-v2-precision_float-0.75-224 | 70.122 | 0 | 0 | 8.48 | 70.8547 | 120.909
3.1-0795 | edge/open/cTuning/gcp_t2a_standard_2-tflite_armnn_cpp-cpu-armnn_tflite-v23.05-using_neon/mobilenet-v2-precision_float-1.0-128 | availablecTuning | cTuning | available | gcp_t2a_standard_2 | 1 | Neoverse-N1 | 1 |  |  | armnn_tflite v23.05 | Powered by MLCommons Collective Mind framework (CK2). | mobilenet-v2-precision_float-1.0-128 | 66.036 | 0 | 0 | 4.5568 | 46.9933 | 228.627
3.1-0796 | edge/open/cTuning/gcp_t2a_standard_2-tflite_armnn_cpp-cpu-armnn_tflite-v23.05-using_neon/mobilenet-v2-precision_float-1.0-160 | availablecTuning | cTuning | available | gcp_t2a_standard_2 | 1 | Neoverse-N1 | 1 |  |  | armnn_tflite v23.05 | Powered by MLCommons Collective Mind framework (CK2). | mobilenet-v2-precision_float-1.0-160 | 69.016 | 0 | 0 | 6.3176 | 63.8714 | 163.013
3.1-0797 | edge/open/cTuning/gcp_t2a_standard_2-tflite_armnn_cpp-cpu-armnn_tflite-v23.05-using_neon/mobilenet-v2-precision_float-1.0-192 | availablecTuning | cTuning | available | gcp_t2a_standard_2 | 1 | Neoverse-N1 | 1 |  |  | armnn_tflite v23.05 | Powered by MLCommons Collective Mind framework (CK2). | mobilenet-v2-precision_float-1.0-192 | 70.74 | 0 | 0 | 8.4824 | 71.0333 | 121.754
3.1-0798 | edge/open/cTuning/gcp_t2a_standard_2-tflite_armnn_cpp-cpu-armnn_tflite-v23.05-using_neon/mobilenet-v2-precision_float-1.0-224 | availablecTuning | cTuning | available | gcp_t2a_standard_2 | 1 | Neoverse-N1 | 1 |  |  | armnn_tflite v23.05 | Powered by MLCommons Collective Mind framework (CK2). | mobilenet-v2-precision_float-1.0-224 | 71.77 | 0 | 0 | 11.0802 | 91.9837 | 92.6009
3.1-0799 | edge/open/cTuning/gcp_t2a_standard_2-tflite_armnn_cpp-cpu-armnn_tflite-v23.05-using_neon/mobilenet-v2-precision_uint8-0.35-128 | availablecTuning | cTuning | available | gcp_t2a_standard_2 | 1 | Neoverse-N1 | 1 |  |  | armnn_tflite v23.05 | Powered by MLCommons Collective Mind framework (CK2). | mobilenet-v2-precision_uint8-0.35-128 | 49.21 | 0 | 0 | 1.915 | 15.9443 | 544.401
3.1-0800 | edge/open/cTuning/gcp_t2a_standard_2-tflite_armnn_cpp-cpu-armnn_tflite-v23.05-using_neon/mobilenet-v2-precision_uint8-0.35-160 | availablecTuning | cTuning | available | gcp_t2a_standard_2 | 1 | Neoverse-N1 | 1 |  |  | armnn_tflite v23.05 | Powered by MLCommons Collective Mind framework (CK2). | mobilenet-v2-precision_uint8-0.35-160 | 54.542 | 0 | 0 | 2.3582 | 19.7411 | 440.655
3.1-0801 | edge/open/cTuning/gcp_t2a_standard_2-tflite_armnn_cpp-cpu-armnn_tflite-v23.05-using_neon/mobilenet-v2-precision_uint8-0.35-192 | availablecTuning | cTuning | available | gcp_t2a_standard_2 | 1 | Neoverse-N1 | 1 |  |  | armnn_tflite v23.05 | Powered by MLCommons Collective Mind framework (CK2). | mobilenet-v2-precision_uint8-0.35-192 | 56.424 | 0 | 0 | 2.8379 | 23.687 | 364.875
3.1-0802 | edge/open/cTuning/gcp_t2a_standard_2-tflite_armnn_cpp-cpu-armnn_tflite-v23.05-using_neon/mobilenet-v2-precision_uint8-0.35-224 | availablecTuning | cTuning | available | gcp_t2a_standard_2 | 1 | Neoverse-N1 | 1 |  |  | armnn_tflite v23.05 | Powered by MLCommons Collective Mind framework (CK2). | mobilenet-v2-precision_uint8-0.35-224 | 58.464 | 0 | 0 | 3.3367 | 27.7485 | 308.648
3.1-0803 | edge/open/cTuning/gcp_t2a_standard_2-tflite_armnn_cpp-cpu-armnn_tflite-v23.05-using_neon/mobilenet-v2-precision_uint8-0.5-128 | availablecTuning | cTuning | available | gcp_t2a_standard_2 | 1 | Neoverse-N1 | 1 |  |  | armnn_tflite v23.05 | Powered by MLCommons Collective Mind framework (CK2). | mobilenet-v2-precision_uint8-0.5-128 | 55.496 | 0 | 0 | 2.1878 | 18.256 | 477.836
3.1-0804 | edge/open/cTuning/gcp_t2a_standard_2-tflite_armnn_cpp-cpu-armnn_tflite-v23.05-using_neon/mobilenet-v2-precision_uint8-0.5-160 | availablecTuning | cTuning | available | gcp_t2a_standard_2 | 1 | Neoverse-N1 | 1 |  |  | armnn_tflite v23.05 | Powered by MLCommons Collective Mind framework (CK2). | mobilenet-v2-precision_uint8-0.5-160 | 59.044 | 0 | 0 | 2.6572 | 24.8672 | 389.716
3.1-0805 | edge/open/cTuning/gcp_t2a_standard_2-tflite_armnn_cpp-cpu-armnn_tflite-v23.05-using_neon/mobilenet-v2-precision_uint8-0.5-192 | availablecTuning | cTuning | available | gcp_t2a_standard_2 | 1 | Neoverse-N1 | 1 |  |  | armnn_tflite v23.05 | Powered by MLCommons Collective Mind framework (CK2). | mobilenet-v2-precision_uint8-0.5-192 | 61.892 | 0 | 0 | 3.2246 | 27.6512 | 319.919
3.1-0806 | edge/open/cTuning/gcp_t2a_standard_2-tflite_armnn_cpp-cpu-armnn_tflite-v23.05-using_neon/mobilenet-v2-precision_uint8-0.5-224 | availablecTuning | cTuning | available | gcp_t2a_standard_2 | 1 | Neoverse-N1 | 1 |  |  | armnn_tflite v23.05 | Powered by MLCommons Collective Mind framework (CK2). | mobilenet-v2-precision_uint8-0.5-224 | 63.612 | 0 | 0 | 3.9217 | 32.6925 | 261.738
3.1-0807 | edge/open/cTuning/gcp_t2a_standard_2-tflite_armnn_cpp-cpu-armnn_tflite-v23.05-using_neon/mobilenet-v2-precision_uint8-0.75-128 | availablecTuning | cTuning | available | gcp_t2a_standard_2 | 1 | Neoverse-N1 | 1 |  |  | armnn_tflite v23.05 | Powered by MLCommons Collective Mind framework (CK2). | mobilenet-v2-precision_uint8-0.75-128 | 62.056 | 0 | 0 | 2.67 | 22.4307 | 389.111
3.1-0808 | edge/open/cTuning/gcp_t2a_standard_2-tflite_armnn_cpp-cpu-armnn_tflite-v23.05-using_neon/mobilenet-v2-precision_uint8-0.75-160 | availablecTuning | cTuning | available | gcp_t2a_standard_2 | 1 | Neoverse-N1 | 1 |  |  | armnn_tflite v23.05 | Powered by MLCommons Collective Mind framework (CK2). | mobilenet-v2-precision_uint8-0.75-160 | 64.96 | 0 | 0 | 3.5235 | 29.6336 | 291.751
3.1-0809 | edge/open/cTuning/gcp_t2a_standard_2-tflite_armnn_cpp-cpu-armnn_tflite-v23.05-using_neon/mobilenet-v2-precision_uint8-0.75-192 | availablecTuning | cTuning | available | gcp_t2a_standard_2 | 1 | Neoverse-N1 | 1 |  |  | armnn_tflite v23.05 | Powered by MLCommons Collective Mind framework (CK2). | mobilenet-v2-precision_uint8-0.75-192 | 67.522 | 0 | 0 | 4.3955 | 39.0573 | 233.397
3.1-0810 | edge/open/cTuning/gcp_t2a_standard_2-tflite_armnn_cpp-cpu-armnn_tflite-v23.05-using_neon/mobilenet-v2-precision_uint8-0.75-224 | availablecTuning | cTuning | available | gcp_t2a_standard_2 | 1 | Neoverse-N1 | 1 |  |  | armnn_tflite v23.05 | Powered by MLCommons Collective Mind framework (CK2). | mobilenet-v2-precision_uint8-0.75-224 | 68.7 | 0 | 0 | 5.5957 | 46.279 | 183.008
3.1-0811 | edge/open/cTuning/gcp_t2a_standard_2-tflite_armnn_cpp-cpu-armnn_tflite-v23.05-using_neon/mobilenet-v2-precision_uint8-1.0-128 | availablecTuning | cTuning | available | gcp_t2a_standard_2 | 1 | Neoverse-N1 | 1 |  |  | armnn_tflite v23.05 | Powered by MLCommons Collective Mind framework (CK2). | mobilenet-v2-precision_uint8-1.0-128 | 63.426 | 0 | 0 | 2.9829 | 25.3277 | 347.23
3.1-0812 | edge/open/cTuning/gcp_t2a_standard_2-tflite_armnn_cpp-cpu-armnn_tflite-v23.05-using_neon/mobilenet-v2-precision_uint8-1.0-160 | availablecTuning | cTuning | available | gcp_t2a_standard_2 | 1 | Neoverse-N1 | 1 |  |  | armnn_tflite v23.05 | Powered by MLCommons Collective Mind framework (CK2). | mobilenet-v2-precision_uint8-1.0-160 | 67.656 | 0 | 0 | 4.0741 | 44.8442 | 251.427
3.1-0813 | edge/open/cTuning/gcp_t2a_standard_2-tflite_armnn_cpp-cpu-armnn_tflite-v23.05-using_neon/mobilenet-v2-precision_uint8-1.0-192 | availablecTuning | cTuning | available | gcp_t2a_standard_2 | 1 | Neoverse-N1 | 1 |  |  | armnn_tflite v23.05 | Powered by MLCommons Collective Mind framework (CK2). | mobilenet-v2-precision_uint8-1.0-192 | 69.634 | 0 | 0 | 5.045 | 42.0086 | 203.074
3.1-0814 | edge/open/cTuning/gcp_t2a_standard_2-tflite_armnn_cpp-cpu-armnn_tflite-v23.05-using_neon/mobilenet-v2-precision_uint8-1.0-224 | availablecTuning | cTuning | available | gcp_t2a_standard_2 | 1 | Neoverse-N1 | 1 |  |  | armnn_tflite v23.05 | Powered by MLCommons Collective Mind framework (CK2). | mobilenet-v2-precision_uint8-1.0-224 | 70.628 | 0 | 0 | 6.5358 | 54.369 | 156.176
3.1-0815 | edge/open/cTuning/gcp_t2a_standard_2-tflite_armnn_cpp-cpu-armnn_tflite-v23.05-using_neon/mobilenet-v3-precision_float-large-224 | availablecTuning | cTuning | available | gcp_t2a_standard_2 | 1 | Neoverse-N1 | 1 |  |  | armnn_tflite v23.05 | Powered by MLCommons Collective Mind framework (CK2). | mobilenet-v3-precision_float-large-224 | 75.76 | 0 | 0 | 11.329 | 94.304 | 92.1692
3.1-0816 | edge/open/cTuning/gcp_t2a_standard_2-tflite_armnn_cpp-cpu-armnn_tflite-v23.05-using_neon/mobilenet-v3-precision_float-large-minimalistic-224 | availablecTuning | cTuning | available | gcp_t2a_standard_2 | 1 | Neoverse-N1 | 1 |  |  | armnn_tflite v23.05 | Powered by MLCommons Collective Mind framework (CK2). | mobilenet-v3-precision_float-large-minimalistic-224 | 72.678 | 0 | 0 | 8.257 | 68.9072 | 124.675
3.1-0817 | edge/open/cTuning/gcp_t2a_standard_2-tflite_armnn_cpp-cpu-armnn_tflite-v23.05-using_neon/mobilenet-v3-precision_float-small-224 | availablecTuning | cTuning | available | gcp_t2a_standard_2 | 1 | Neoverse-N1 | 1 |  |  | armnn_tflite v23.05 | Powered by MLCommons Collective Mind framework (CK2). | mobilenet-v3-precision_float-small-224 | 68.336 | 0 | 0 | 5.057 | 43.4272 | 208.141
3.1-0818 | edge/open/cTuning/gcp_t2a_standard_2-tflite_armnn_cpp-cpu-armnn_tflite-v23.05-using_neon/mobilenet-v3-precision_float-small-minimalistic-224 | availablecTuning | cTuning | available | gcp_t2a_standard_2 | 1 | Neoverse-N1 | 1 |  |  | armnn_tflite v23.05 | Powered by MLCommons Collective Mind framework (CK2). | mobilenet-v3-precision_float-small-minimalistic-224 | 63.33 | 0 | 0 | 3.177 | 27.0538 | 325.503
3.1-0819 | edge/open/cTuning/gcp_t2a_standard_2-tflite_armnn_cpp-cpu-armnn_tflite-v23.05-using_neon/mobilenet-v3-precision_uint8-large-224 | availablecTuning | cTuning | available | gcp_t2a_standard_2 | 1 | Neoverse-N1 | 1 |  |  | armnn_tflite v23.05 | Powered by MLCommons Collective Mind framework (CK2). | mobilenet-v3-precision_uint8-large-224 | 72.848 | 0 | 0 | 6.7703 | 56.0182 | 151.54
3.1-0820 | edge/open/cTuning/gcp_t2a_standard_2-tflite_armnn_cpp-cpu-armnn_tflite-v23.05-using_neon/mobilenet-v3-precision_uint8-large-minimalistic-224 | availablecTuning | cTuning | available | gcp_t2a_standard_2 | 1 | Neoverse-N1 | 1 |  |  | armnn_tflite v23.05 | Powered by MLCommons Collective Mind framework (CK2). | mobilenet-v3-precision_uint8-large-minimalistic-224 | 70.434 | 0 | 0 | 4.9555 | 41.329 | 206.697
3.1-0821 | edge/open/cTuning/gcp_t2a_standard_2-tflite_armnn_cpp-cpu-armnn_tflite-v23.05-using_neon/mobilenet-v3-precision_uint8-small-224 | availablecTuning | cTuning | available | gcp_t2a_standard_2 | 1 | Neoverse-N1 | 1 |  |  | armnn_tflite v23.05 | Powered by MLCommons Collective Mind framework (CK2). | mobilenet-v3-precision_uint8-small-224 | 63.986 | 0 | 0 | 3.4658 | 29.3171 | 298.767
3.1-0822 | edge/open/cTuning/gcp_t2a_standard_2-tflite_cpp-cpu-tflite-vmaster-default_config/efficientnet-fp32-lite0 | availablecTuning | cTuning | available | gcp_t2a_standard_2 | 1 | Neoverse-N1 | 1 |  |  | tflite vmaster | Powered by MLCommons Collective Mind framework (CK2). | efficientnet-fp32-lite0 | 75.068 | 0 | 0 | 25.6481 | 208.312 | 39.3451
3.1-0823 | edge/open/cTuning/gcp_t2a_standard_2-tflite_cpp-cpu-tflite-vmaster-default_config/efficientnet-fp32-lite1 | availablecTuning | cTuning | available | gcp_t2a_standard_2 | 1 | Neoverse-N1 | 1 |  |  | tflite vmaster | Powered by MLCommons Collective Mind framework (CK2). | efficientnet-fp32-lite1 | 76.642 | 0 | 0 | 38.8264 | 314.207 | 25.9335
3.1-0824 | edge/open/cTuning/gcp_t2a_standard_2-tflite_cpp-cpu-tflite-vmaster-default_config/efficientnet-fp32-lite2 | availablecTuning | cTuning | available | gcp_t2a_standard_2 | 1 | Neoverse-N1 | 1 |  |  | tflite vmaster | Powered by MLCommons Collective Mind framework (CK2). | efficientnet-fp32-lite2 | 77.542 | 0 | 0 | 54.6995 | 442.439 | 18.3904
3.1-0825 | edge/open/cTuning/gcp_t2a_standard_2-tflite_cpp-cpu-tflite-vmaster-default_config/efficientnet-fp32-lite3 | availablecTuning | cTuning | available | gcp_t2a_standard_2 | 1 | Neoverse-N1 | 1 |  |  | tflite vmaster | Powered by MLCommons Collective Mind framework (CK2). | efficientnet-fp32-lite3 | 79.268 | 0 | 0 | 85.7824 | 691.8282 | 11.7237
3.1-0826 | edge/open/cTuning/gcp_t2a_standard_2-tflite_cpp-cpu-tflite-vmaster-default_config/efficientnet-fp32-lite4 | availablecTuning | cTuning | available | gcp_t2a_standard_2 | 1 | Neoverse-N1 | 1 |  |  | tflite vmaster | Powered by MLCommons Collective Mind framework (CK2). | efficientnet-fp32-lite4 | 80.676 | 0 | 0 | 158.5644 | 1279.9149 | 6.3436
3.1-0827 | edge/open/cTuning/gcp_t2a_standard_2-tflite_cpp-cpu-tflite-vmaster-default_config/efficientnet-int8-lite0 | availablecTuning | cTuning | available | gcp_t2a_standard_2 | 1 | Neoverse-N1 | 1 |  |  | tflite vmaster | Powered by MLCommons Collective Mind framework (CK2). | efficientnet-int8-lite0 | 71.25 | 0 | 0 | 9.9907 | 81.1846 | 100.918
3.1-0828 | edge/open/cTuning/gcp_t2a_standard_2-tflite_cpp-cpu-tflite-vmaster-default_config/efficientnet-int8-lite1 | availablecTuning | cTuning | available | gcp_t2a_standard_2 | 1 | Neoverse-N1 | 1 |  |  | tflite vmaster | Powered by MLCommons Collective Mind framework (CK2). | efficientnet-int8-lite1 | 74.046 | 0 | 0 | 15.3652 | 124.632 | 65.5952
3.1-0829 | edge/open/cTuning/gcp_t2a_standard_2-tflite_cpp-cpu-tflite-vmaster-default_config/efficientnet-int8-lite2 | availablecTuning | cTuning | available | gcp_t2a_standard_2 | 1 | Neoverse-N1 | 1 |  |  | tflite vmaster | Powered by MLCommons Collective Mind framework (CK2). | efficientnet-int8-lite2 | 74.158 | 0 | 0 | 20.8444 | 169.0317 | 48.3496
3.1-0830 | edge/open/cTuning/gcp_t2a_standard_2-tflite_cpp-cpu-tflite-vmaster-default_config/efficientnet-int8-lite3 | availablecTuning | cTuning | available | gcp_t2a_standard_2 | 1 | Neoverse-N1 | 1 |  |  | tflite vmaster | Powered by MLCommons Collective Mind framework (CK2). | efficientnet-int8-lite3 | 76.364 | 0 | 0 | 31.4425 | 254.1005 | 32.0117
3.1-0831 | edge/open/cTuning/gcp_t2a_standard_2-tflite_cpp-cpu-tflite-vmaster-default_config/efficientnet-int8-lite4 | availablecTuning | cTuning | available | gcp_t2a_standard_2 | 1 | Neoverse-N1 | 1 |  |  | tflite vmaster | Powered by MLCommons Collective Mind framework (CK2). | efficientnet-int8-lite4 | 78.544 | 0 | 0 | 53.4672 | 430.7437 | 18.8001
3.1-0832 | edge/open/cTuning/gcp_t2a_standard_2-tflite_cpp-cpu-tflite-vmaster-default_config/mobilenet-v1-precision_float-0.25-128 | availablecTuning | cTuning | available | gcp_t2a_standard_2 | 1 | Neoverse-N1 | 1 |  |  | tflite vmaster | Powered by MLCommons Collective Mind framework (CK2). | mobilenet-v1-precision_float-0.25-128 | 44.116 | 0 | 0 | 1.0088 | 8.2563 | 1006.2
3.1-0833 | edge/open/cTuning/gcp_t2a_standard_2-tflite_cpp-cpu-tflite-vmaster-default_config/mobilenet-v1-precision_float-0.25-160 | availablecTuning | cTuning | available | gcp_t2a_standard_2 | 1 | Neoverse-N1 | 1 |  |  | tflite vmaster | Powered by MLCommons Collective Mind framework (CK2). | mobilenet-v1-precision_float-0.25-160 | 47.81 | 0 | 0 | 1.5499 | 12.6355 | 653.14
3.1-0834 | edge/open/cTuning/gcp_t2a_standard_2-tflite_cpp-cpu-tflite-vmaster-default_config/mobilenet-v1-precision_float-0.25-192 | availablecTuning | cTuning | available | gcp_t2a_standard_2 | 1 | Neoverse-N1 | 1 |  |  | tflite vmaster | Powered by MLCommons Collective Mind framework (CK2). | mobilenet-v1-precision_float-0.25-192 | 49.478 | 0 | 0 | 2.1629 | 17.6102 | 466.926
3.1-0835 | edge/open/cTuning/gcp_t2a_standard_2-tflite_cpp-cpu-tflite-vmaster-default_config/mobilenet-v1-precision_float-0.25-224 | availablecTuning | cTuning | available | gcp_t2a_standard_2 | 1 | Neoverse-N1 | 1 |  |  | tflite vmaster | Powered by MLCommons Collective Mind framework (CK2). | mobilenet-v1-precision_float-0.25-224 | 51.848 | 0 | 0 | 2.9656 | 24.1501 | 339.947
3.1-0836 | edge/open/cTuning/gcp_t2a_standard_2-tflite_cpp-cpu-tflite-vmaster-default_config/mobilenet-v1-precision_float-0.5-128 | availablecTuning | cTuning | available | gcp_t2a_standard_2 | 1 | Neoverse-N1 | 1 |  |  | tflite vmaster | Powered by MLCommons Collective Mind framework (CK2). | mobilenet-v1-precision_float-0.5-128 | 57.918 | 0 | 0 | 3.0138 | 24.7568 | 335.388
3.1-0837 | edge/open/cTuning/gcp_t2a_standard_2-tflite_cpp-cpu-tflite-vmaster-default_config/mobilenet-v1-precision_float-0.5-160 | availablecTuning | cTuning | available | gcp_t2a_standard_2 | 1 | Neoverse-N1 | 1 |  |  | tflite vmaster | Powered by MLCommons Collective Mind framework (CK2). | mobilenet-v1-precision_float-0.5-160 | 60.842 | 0 | 0 | 4.679 | 38.3037 | 215.85
3.1-0838 | edge/open/cTuning/gcp_t2a_standard_2-tflite_cpp-cpu-tflite-vmaster-default_config/mobilenet-v1-precision_float-0.5-192 | availablecTuning | cTuning | available | gcp_t2a_standard_2 | 1 | Neoverse-N1 | 1 |  |  | tflite vmaster | Powered by MLCommons Collective Mind framework (CK2). | mobilenet-v1-precision_float-0.5-192 | 63.244 | 0 | 0 | 6.5149 | 53.1235 | 155.07
3.1-0839 | edge/open/cTuning/gcp_t2a_standard_2-tflite_cpp-cpu-tflite-vmaster-default_config/mobilenet-v1-precision_float-0.5-224 | availablecTuning | cTuning | available | gcp_t2a_standard_2 | 1 | Neoverse-N1 | 1 |  |  | tflite vmaster | Powered by MLCommons Collective Mind framework (CK2). | mobilenet-v1-precision_float-0.5-224 | 64.346 | 0 | 0 | 8.965 | 72.8915 | 112.656
3.1-0840 | edge/open/cTuning/gcp_t2a_standard_2-tflite_cpp-cpu-tflite-vmaster-default_config/mobilenet-v1-precision_float-0.75-128 | availablecTuning | cTuning | available | gcp_t2a_standard_2 | 1 | Neoverse-N1 | 1 |  |  | tflite vmaster | Powered by MLCommons Collective Mind framework (CK2). | mobilenet-v1-precision_float-0.75-128 | 63.716 | 0 | 0 | 6.2999 | 51.6096 | 161.378
3.1-0841 | edge/open/cTuning/gcp_t2a_standard_2-tflite_cpp-cpu-tflite-vmaster-default_config/mobilenet-v1-precision_float-0.75-160 | availablecTuning | cTuning | available | gcp_t2a_standard_2 | 1 | Neoverse-N1 | 1 |  |  | tflite vmaster | Powered by MLCommons Collective Mind framework (CK2). | mobilenet-v1-precision_float-0.75-160 | 66.384 | 0 | 0 | 9.7848 | 79.6061 | 103.632
3.1-0842 | edge/open/cTuning/gcp_t2a_standard_2-tflite_cpp-cpu-tflite-vmaster-default_config/mobilenet-v1-precision_float-0.75-192 | availablecTuning | cTuning | available | gcp_t2a_standard_2 | 1 | Neoverse-N1 | 1 |  |  | tflite vmaster | Powered by MLCommons Collective Mind framework (CK2). | mobilenet-v1-precision_float-0.75-192 | 68.242 | 0 | 0 | 13.5772 | 110.2362 | 74.5115
3.1-0843 | edge/open/cTuning/gcp_t2a_standard_2-tflite_cpp-cpu-tflite-vmaster-default_config/mobilenet-v1-precision_float-0.75-224 | availablecTuning | cTuning | available | gcp_t2a_standard_2 | 1 | Neoverse-N1 | 1 |  |  | tflite vmaster | Powered by MLCommons Collective Mind framework (CK2). | mobilenet-v1-precision_float-0.75-224 | 69.262 | 0 | 0 | 18.6484 | 151.111 | 54.1362
3.1-0844 | edge/open/cTuning/gcp_t2a_standard_2-tflite_cpp-cpu-tflite-vmaster-default_config/mobilenet-v1-precision_float-1.0-128 | availablecTuning | cTuning | available | gcp_t2a_standard_2 | 1 | Neoverse-N1 | 1 |  |  | tflite vmaster | Powered by MLCommons Collective Mind framework (CK2). | mobilenet-v1-precision_float-1.0-128 | 66.604 | 0 | 0 | 10.9846 | 89.6458 | 92.7788
3.1-0845 | edge/open/cTuning/gcp_t2a_standard_2-tflite_cpp-cpu-tflite-vmaster-default_config/mobilenet-v1-precision_float-1.0-160 | availablecTuning | cTuning | available | gcp_t2a_standard_2 | 1 | Neoverse-N1 | 1 |  |  | tflite vmaster | Powered by MLCommons Collective Mind framework (CK2). | mobilenet-v1-precision_float-1.0-160 | 69.106 | 0 | 0 | 17.0256 | 138.4086 | 59.6031
3.1-0846 | edge/open/cTuning/gcp_t2a_standard_2-tflite_cpp-cpu-tflite-vmaster-default_config/mobilenet-v1-precision_float-1.0-192 | availablecTuning | cTuning | available | gcp_t2a_standard_2 | 1 | Neoverse-N1 | 1 |  |  | tflite vmaster | Powered by MLCommons Collective Mind framework (CK2). | mobilenet-v1-precision_float-1.0-192 | 70.624 | 0 | 0 | 23.4241 | 190.0995 | 43.169
3.1-0847 | edge/open/cTuning/gcp_t2a_standard_2-tflite_cpp-cpu-tflite-vmaster-default_config/mobilenet-v1-precision_float-1.0-224 | availablecTuning | cTuning | available | gcp_t2a_standard_2 | 1 | Neoverse-N1 | 1 |  |  | tflite vmaster | Powered by MLCommons Collective Mind framework (CK2). | mobilenet-v1-precision_float-1.0-224 | 71.678 | 0 | 0 | 32.2386 | 261.2307 | 31.3013
3.1-0848 | edge/open/cTuning/gcp_t2a_standard_2-tflite_cpp-cpu-tflite-vmaster-default_config/mobilenet-v1-precision_uint8-0.25-128 | availablecTuning | cTuning | available | gcp_t2a_standard_2 | 1 | Neoverse-N1 | 1 |  |  | tflite vmaster | Powered by MLCommons Collective Mind framework (CK2). | mobilenet-v1-precision_uint8-0.25-128 | 42.31 | 0 | 0 | 0.60852 | 5.0086 | 1668.45
3.1-0849 | edge/open/cTuning/gcp_t2a_standard_2-tflite_cpp-cpu-tflite-vmaster-default_config/mobilenet-v1-precision_uint8-0.25-160 | availablecTuning | cTuning | available | gcp_t2a_standard_2 | 1 | Neoverse-N1 | 1 |  |  | tflite vmaster | Powered by MLCommons Collective Mind framework (CK2). | mobilenet-v1-precision_uint8-0.25-160 | 45.492 | 0 | 0 | 0.94368 | 7.7018 | 1073.95
3.1-0850 | edge/open/cTuning/gcp_t2a_standard_2-tflite_cpp-cpu-tflite-vmaster-default_config/mobilenet-v1-precision_uint8-0.25-192 | availablecTuning | cTuning | available | gcp_t2a_standard_2 | 1 | Neoverse-N1 | 1 |  |  | tflite vmaster | Powered by MLCommons Collective Mind framework (CK2). | mobilenet-v1-precision_uint8-0.25-192 | 48.074 | 0 | 0 | 1.3423 | 10.9318 | 753.054
3.1-0851 | edge/open/cTuning/gcp_t2a_standard_2-tflite_cpp-cpu-tflite-vmaster-default_config/mobilenet-v1-precision_uint8-0.25-224 | availablecTuning | cTuning | available | gcp_t2a_standard_2 | 1 | Neoverse-N1 | 1 |  |  | tflite vmaster | Powered by MLCommons Collective Mind framework (CK2). | mobilenet-v1-precision_uint8-0.25-224 | 50.224 | 0 | 0 | 1.8214 | 14.8144 | 553.754
3.1-0852 | edge/open/cTuning/gcp_t2a_standard_2-tflite_cpp-cpu-tflite-vmaster-default_config/mobilenet-v1-precision_uint8-0.5-128 | availablecTuning | cTuning | available | gcp_t2a_standard_2 | 1 | Neoverse-N1 | 1 |  |  | tflite vmaster | Powered by MLCommons Collective Mind framework (CK2). | mobilenet-v1-precision_uint8-0.5-128 | 56.674 | 0 | 0 | 1.3255 | 10.84 | 763.274
3.1-0853 | edge/open/cTuning/gcp_t2a_standard_2-tflite_cpp-cpu-tflite-vmaster-default_config/mobilenet-v1-precision_uint8-0.5-160 | availablecTuning | cTuning | available | gcp_t2a_standard_2 | 1 | Neoverse-N1 | 1 |  |  | tflite vmaster | Powered by MLCommons Collective Mind framework (CK2). | mobilenet-v1-precision_uint8-0.5-160 | 59.48 | 0 | 0 | 2.0695 | 16.8346 | 487.494
3.1-0854 | edge/open/cTuning/gcp_t2a_standard_2-tflite_cpp-cpu-tflite-vmaster-default_config/mobilenet-v1-precision_uint8-0.5-192 | availablecTuning | cTuning | available | gcp_t2a_standard_2 | 1 | Neoverse-N1 | 1 |  |  | tflite vmaster | Powered by MLCommons Collective Mind framework (CK2). | mobilenet-v1-precision_uint8-0.5-192 | 61.484 | 0 | 0 | 2.9324 | 23.8474 | 343.371
3.1-0855 | edge/open/cTuning/gcp_t2a_standard_2-tflite_cpp-cpu-tflite-vmaster-default_config/mobilenet-v1-precision_uint8-0.5-224 | availablecTuning | cTuning | available | gcp_t2a_standard_2 | 1 | Neoverse-N1 | 1 |  |  | tflite vmaster | Powered by MLCommons Collective Mind framework (CK2). | mobilenet-v1-precision_uint8-0.5-224 | 62.374 | 0 | 0 | 3.989 | 32.6486 | 252.086
3.1-0856 | edge/open/cTuning/gcp_t2a_standard_2-tflite_cpp-cpu-tflite-vmaster-default_config/mobilenet-v1-precision_uint8-0.75-128 | availablecTuning | cTuning | available | gcp_t2a_standard_2 | 1 | Neoverse-N1 | 1 |  |  | tflite vmaster | Powered by MLCommons Collective Mind framework (CK2). | mobilenet-v1-precision_uint8-0.75-128 | 58.434 | 0 | 0 | 2.3936 | 19.5734 | 421.938
3.1-0857 | edge/open/cTuning/gcp_t2a_standard_2-tflite_cpp-cpu-tflite-vmaster-default_config/mobilenet-v1-precision_uint8-0.75-160 | availablecTuning | cTuning | available | gcp_t2a_standard_2 | 1 | Neoverse-N1 | 1 |  |  | tflite vmaster | Powered by MLCommons Collective Mind framework (CK2). | mobilenet-v1-precision_uint8-0.75-160 | 64.122 | 0 | 0 | 3.7388 | 30.5171 | 269.616
3.1-0858 | edge/open/cTuning/gcp_t2a_standard_2-tflite_cpp-cpu-tflite-vmaster-default_config/mobilenet-v1-precision_uint8-0.75-192 | availablecTuning | cTuning | available | gcp_t2a_standard_2 | 1 | Neoverse-N1 | 1 |  |  | tflite vmaster | Powered by MLCommons Collective Mind framework (CK2). | mobilenet-v1-precision_uint8-0.75-192 | 67.198 | 0 | 0 | 5.3105 | 43.2752 | 189.673
3.1-0859 | edge/open/cTuning/gcp_t2a_standard_2-tflite_cpp-cpu-tflite-vmaster-default_config/mobilenet-v1-precision_uint8-0.75-224 | availablecTuning | cTuning | available | gcp_t2a_standard_2 | 1 | Neoverse-N1 | 1 |  |  | tflite vmaster | Powered by MLCommons Collective Mind framework (CK2). | mobilenet-v1-precision_uint8-0.75-224 | 68.084 | 0 | 0 | 7.25 | 59.0742 | 138.925
3.1-0860 | edge/open/cTuning/gcp_t2a_standard_2-tflite_cpp-cpu-tflite-vmaster-default_config/mobilenet-v1-precision_uint8-1.0-128 | availablecTuning | cTuning | available | gcp_t2a_standard_2 | 1 | Neoverse-N1 | 1 |  |  | tflite vmaster | Powered by MLCommons Collective Mind framework (CK2). | mobilenet-v1-precision_uint8-1.0-128 | 64.792 | 0 | 0 | 3.617 | 29.6874 | 279.222
3.1-0861 | edge/open/cTuning/gcp_t2a_standard_2-tflite_cpp-cpu-tflite-vmaster-default_config/mobilenet-v1-precision_uint8-1.0-160 | availablecTuning | cTuning | available | gcp_t2a_standard_2 | 1 | Neoverse-N1 | 1 |  |  | tflite vmaster | Powered by MLCommons Collective Mind framework (CK2). | mobilenet-v1-precision_uint8-1.0-160 | 68.24 | 0 | 0 | 5.666 | 46.256 | 178.083
3.1-0862 | edge/open/cTuning/gcp_t2a_standard_2-tflite_cpp-cpu-tflite-vmaster-default_config/mobilenet-v1-precision_uint8-1.0-192 | availablecTuning | cTuning | available | gcp_t2a_standard_2 | 1 | Neoverse-N1 | 1 |  |  | tflite vmaster | Powered by MLCommons Collective Mind framework (CK2). | mobilenet-v1-precision_uint8-1.0-192 | 70.012 | 0 | 0 | 8.0288 | 65.3792 | 125.587
3.1-0863 | edge/open/cTuning/gcp_t2a_standard_2-tflite_cpp-cpu-tflite-vmaster-default_config/mobilenet-v1-precision_uint8-1.0-224 | availablecTuning | cTuning | available | gcp_t2a_standard_2 | 1 | Neoverse-N1 | 1 |  |  | tflite vmaster | Powered by MLCommons Collective Mind framework (CK2). | mobilenet-v1-precision_uint8-1.0-224 | 70.79 | 0 | 0 | 10.9481 | 88.8941 | 92.0481
3.1-0864 | edge/open/cTuning/gcp_t2a_standard_2-tflite_cpp-cpu-tflite-vmaster-default_config/mobilenet-v2-precision_float-0.35-128 | availablecTuning | cTuning | available | gcp_t2a_standard_2 | 1 | Neoverse-N1 | 1 |  |  | tflite vmaster | Powered by MLCommons Collective Mind framework (CK2). | mobilenet-v2-precision_float-0.35-128 | 52.172 | 0 | 0 | 1.6627 | 13.9142 | 611.905
3.1-0865 | edge/open/cTuning/gcp_t2a_standard_2-tflite_cpp-cpu-tflite-vmaster-default_config/mobilenet-v2-precision_float-0.35-160 | availablecTuning | cTuning | available | gcp_t2a_standard_2 | 1 | Neoverse-N1 | 1 |  |  | tflite vmaster | Powered by MLCommons Collective Mind framework (CK2). | mobilenet-v2-precision_float-0.35-160 | 56.988 | 0 | 0 | 2.5221 | 21.0022 | 403.137
3.1-0866 | edge/open/cTuning/gcp_t2a_standard_2-tflite_cpp-cpu-tflite-vmaster-default_config/mobilenet-v2-precision_float-0.35-192 | availablecTuning | cTuning | available | gcp_t2a_standard_2 | 1 | Neoverse-N1 | 1 |  |  | tflite vmaster | Powered by MLCommons Collective Mind framework (CK2). | mobilenet-v2-precision_float-0.35-192 | 59.324 | 0 | 0 | 3.454 | 28.6406 | 293.937
3.1-0867 | edge/open/cTuning/gcp_t2a_standard_2-tflite_cpp-cpu-tflite-vmaster-default_config/mobilenet-v2-precision_float-0.35-224 | availablecTuning | cTuning | available | gcp_t2a_standard_2 | 1 | Neoverse-N1 | 1 |  |  | tflite vmaster | Powered by MLCommons Collective Mind framework (CK2). | mobilenet-v2-precision_float-0.35-224 | 60.974 | 0 | 0 | 4.7049 | 38.6947 | 215.858
3.1-0868 | edge/open/cTuning/gcp_t2a_standard_2-tflite_cpp-cpu-tflite-vmaster-default_config/mobilenet-v2-precision_float-0.5-128 | availablecTuning | cTuning | available | gcp_t2a_standard_2 | 1 | Neoverse-N1 | 1 |  |  | tflite vmaster | Powered by MLCommons Collective Mind framework (CK2). | mobilenet-v2-precision_float-0.5-128 | 58.402 | 0 | 0 | 2.3727 | 19.8147 | 428.613
3.1-0869 | edge/open/cTuning/gcp_t2a_standard_2-tflite_cpp-cpu-tflite-vmaster-default_config/mobilenet-v2-precision_float-0.5-160 | availablecTuning | cTuning | available | gcp_t2a_standard_2 | 1 | Neoverse-N1 | 1 |  |  | tflite vmaster | Powered by MLCommons Collective Mind framework (CK2). | mobilenet-v2-precision_float-0.5-160 | 61.668 | 0 | 0 | 3.6512 | 30.2186 | 278.61
3.1-0870 | edge/open/cTuning/gcp_t2a_standard_2-tflite_cpp-cpu-tflite-vmaster-default_config/mobilenet-v2-precision_float-0.5-192 | availablecTuning | cTuning | available | gcp_t2a_standard_2 | 1 | Neoverse-N1 | 1 |  |  | tflite vmaster | Powered by MLCommons Collective Mind framework (CK2). | mobilenet-v2-precision_float-0.5-192 | 64.282 | 0 | 0 | 5.0148 | 41.2726 | 202.75
3.1-0871 | edge/open/cTuning/gcp_t2a_standard_2-tflite_cpp-cpu-tflite-vmaster-default_config/mobilenet-v2-precision_float-0.5-224 | availablecTuning | cTuning | available | gcp_t2a_standard_2 | 1 | Neoverse-N1 | 1 |  |  | tflite vmaster | Powered by MLCommons Collective Mind framework (CK2). | mobilenet-v2-precision_float-0.5-224 | 65.75 | 0 | 0 | 6.9001 | 56.4966 | 147.458
3.1-0872 | edge/open/cTuning/gcp_t2a_standard_2-tflite_cpp-cpu-tflite-vmaster-default_config/mobilenet-v2-precision_float-0.75-128 | availablecTuning | cTuning | available | gcp_t2a_standard_2 | 1 | Neoverse-N1 | 1 |  |  | tflite vmaster | Powered by MLCommons Collective Mind framework (CK2). | mobilenet-v2-precision_float-0.75-128 | 64.038 | 0 | 0 | 4.5546 | 37.6502 | 224.277
3.1-0873 | edge/open/cTuning/gcp_t2a_standard_2-tflite_cpp-cpu-tflite-vmaster-default_config/mobilenet-v2-precision_float-0.75-160 | availablecTuning | cTuning | available | gcp_t2a_standard_2 | 1 | Neoverse-N1 | 1 |  |  | tflite vmaster | Powered by MLCommons Collective Mind framework (CK2). | mobilenet-v2-precision_float-0.75-160 | 66.75 | 0 | 0 | 7.097 | 58.0701 | 143.664
3.1-0874 | edge/open/cTuning/gcp_t2a_standard_2-tflite_cpp-cpu-tflite-vmaster-default_config/mobilenet-v2-precision_float-0.75-192 | availablecTuning | cTuning | available | gcp_t2a_standard_2 | 1 | Neoverse-N1 | 1 |  |  | tflite vmaster | Powered by MLCommons Collective Mind framework (CK2). | mobilenet-v2-precision_float-0.75-192 | 68.834 | 0 | 0 | 9.8038 | 79.8419 | 103.741
3.1-0875 | edge/open/cTuning/gcp_t2a_standard_2-tflite_cpp-cpu-tflite-vmaster-default_config/mobilenet-v2-precision_float-0.75-224 | availablecTuning | cTuning | available | gcp_t2a_standard_2 | 1 | Neoverse-N1 | 1 |  |  | tflite vmaster | Powered by MLCommons Collective Mind framework (CK2). | mobilenet-v2-precision_float-0.75-224 | 70.122 | 0 | 0 | 13.5112 | 109.6067 | 74.9674
3.1-0876 | edge/open/cTuning/gcp_t2a_standard_2-tflite_cpp-cpu-tflite-vmaster-default_config/mobilenet-v2-precision_float-1.0-128 | availablecTuning | cTuning | available | gcp_t2a_standard_2 | 1 | Neoverse-N1 | 1 |  |  | tflite vmaster | Powered by MLCommons Collective Mind framework (CK2). | mobilenet-v2-precision_float-1.0-128 | 66.036 | 0 | 0 | 6.3832 | 52.3878 | 160.266
3.1-0877 | edge/open/cTuning/gcp_t2a_standard_2-tflite_cpp-cpu-tflite-vmaster-default_config/mobilenet-v2-precision_float-1.0-160 | availablecTuning | cTuning | available | gcp_t2a_standard_2 | 1 | Neoverse-N1 | 1 |  |  | tflite vmaster | Powered by MLCommons Collective Mind framework (CK2). | mobilenet-v2-precision_float-1.0-160 | 69.016 | 0 | 0 | 9.9699 | 81.143 | 102.029
3.1-0878 | edge/open/cTuning/gcp_t2a_standard_2-tflite_cpp-cpu-tflite-vmaster-default_config/mobilenet-v2-precision_float-1.0-192 | availablecTuning | cTuning | available | gcp_t2a_standard_2 | 1 | Neoverse-N1 | 1 |  |  | tflite vmaster | Powered by MLCommons Collective Mind framework (CK2). | mobilenet-v2-precision_float-1.0-192 | 70.74 | 0 | 0 | 13.6518 | 110.7139 | 74.2824
3.1-0879 | edge/open/cTuning/gcp_t2a_standard_2-tflite_cpp-cpu-tflite-vmaster-default_config/mobilenet-v2-precision_float-1.0-224 | availablecTuning | cTuning | available | gcp_t2a_standard_2 | 1 | Neoverse-N1 | 1 |  |  | tflite vmaster | Powered by MLCommons Collective Mind framework (CK2). | mobilenet-v2-precision_float-1.0-224 | 71.77 | 0 | 0 | 18.9004 | 152.8749 | 53.4331
3.1-0880 | edge/open/cTuning/gcp_t2a_standard_2-tflite_cpp-cpu-tflite-vmaster-default_config/mobilenet-v2-precision_uint8-0.35-128 | availablecTuning | cTuning | available | gcp_t2a_standard_2 | 1 | Neoverse-N1 | 1 |  |  | tflite vmaster | Powered by MLCommons Collective Mind framework (CK2). | mobilenet-v2-precision_uint8-0.35-128 | 49.168 | 0 | 0 | 1.1412 | 9.3469 | 887.933
3.1-0881 | edge/open/cTuning/gcp_t2a_standard_2-tflite_cpp-cpu-tflite-vmaster-default_config/mobilenet-v2-precision_uint8-0.35-160 | availablecTuning | cTuning | available | gcp_t2a_standard_2 | 1 | Neoverse-N1 | 1 |  |  | tflite vmaster | Powered by MLCommons Collective Mind framework (CK2). | mobilenet-v2-precision_uint8-0.35-160 | 54.594 | 0 | 0 | 1.7605 | 14.3578 | 574.002
3.1-0882 | edge/open/cTuning/gcp_t2a_standard_2-tflite_cpp-cpu-tflite-vmaster-default_config/mobilenet-v2-precision_uint8-0.35-192 | availablecTuning | cTuning | available | gcp_t2a_standard_2 | 1 | Neoverse-N1 | 1 |  |  | tflite vmaster | Powered by MLCommons Collective Mind framework (CK2). | mobilenet-v2-precision_uint8-0.35-192 | 56.604 | 0 | 0 | 2.4807 | 20.1872 | 406.399
3.1-0883 | edge/open/cTuning/gcp_t2a_standard_2-tflite_cpp-cpu-tflite-vmaster-default_config/mobilenet-v2-precision_uint8-0.35-224 | availablecTuning | cTuning | available | gcp_t2a_standard_2 | 1 | Neoverse-N1 | 1 |  |  | tflite vmaster | Powered by MLCommons Collective Mind framework (CK2). | mobilenet-v2-precision_uint8-0.35-224 | 58.528 | 0 | 0 | 3.3684 | 27.455 | 299.033
3.1-0884 | edge/open/cTuning/gcp_t2a_standard_2-tflite_cpp-cpu-tflite-vmaster-default_config/mobilenet-v2-precision_uint8-0.5-128 | availablecTuning | cTuning | available | gcp_t2a_standard_2 | 1 | Neoverse-N1 | 1 |  |  | tflite vmaster | Powered by MLCommons Collective Mind framework (CK2). | mobilenet-v2-precision_uint8-0.5-128 | 55.506 | 0 | 0 | 1.465 | 11.9674 | 690.967
3.1-0885 | edge/open/cTuning/gcp_t2a_standard_2-tflite_cpp-cpu-tflite-vmaster-default_config/mobilenet-v2-precision_uint8-0.5-160 | availablecTuning | cTuning | available | gcp_t2a_standard_2 | 1 | Neoverse-N1 | 1 |  |  | tflite vmaster | Powered by MLCommons Collective Mind framework (CK2). | mobilenet-v2-precision_uint8-0.5-160 | 59.198 | 0 | 0 | 2.27 | 18.5264 | 444.471
3.1-0886 | edge/open/cTuning/gcp_t2a_standard_2-tflite_cpp-cpu-tflite-vmaster-default_config/mobilenet-v2-precision_uint8-0.5-192 | availablecTuning | cTuning | available | gcp_t2a_standard_2 | 1 | Neoverse-N1 | 1 |  |  | tflite vmaster | Powered by MLCommons Collective Mind framework (CK2). | mobilenet-v2-precision_uint8-0.5-192 | 61.982 | 0 | 0 | 3.2087 | 26.1427 | 313.878
3.1-0887 | edge/open/cTuning/gcp_t2a_standard_2-tflite_cpp-cpu-tflite-vmaster-default_config/mobilenet-v2-precision_uint8-0.5-224 | availablecTuning | cTuning | available | gcp_t2a_standard_2 | 1 | Neoverse-N1 | 1 |  |  | tflite vmaster | Powered by MLCommons Collective Mind framework (CK2). | mobilenet-v2-precision_uint8-0.5-224 | 63.702 | 0 | 0 | 4.3626 | 35.6198 | 230.723
3.1-0888 | edge/open/cTuning/gcp_t2a_standard_2-tflite_cpp-cpu-tflite-vmaster-default_config/mobilenet-v2-precision_uint8-0.75-128 | availablecTuning | cTuning | available | gcp_t2a_standard_2 | 1 | Neoverse-N1 | 1 |  |  | tflite vmaster | Powered by MLCommons Collective Mind framework (CK2). | mobilenet-v2-precision_uint8-0.75-128 | 62.018 | 0 | 0 | 2.5267 | 20.6384 | 399.485
3.1-0889 | edge/open/cTuning/gcp_t2a_standard_2-tflite_cpp-cpu-tflite-vmaster-default_config/mobilenet-v2-precision_uint8-0.75-160 | availablecTuning | cTuning | available | gcp_t2a_standard_2 | 1 | Neoverse-N1 | 1 |  |  | tflite vmaster | Powered by MLCommons Collective Mind framework (CK2). | mobilenet-v2-precision_uint8-0.75-160 | 64.996 | 0 | 0 | 3.9446 | 32.3082 | 255.435
3.1-0890 | edge/open/cTuning/gcp_t2a_standard_2-tflite_cpp-cpu-tflite-vmaster-default_config/mobilenet-v2-precision_uint8-0.75-192 | availablecTuning | cTuning | available | gcp_t2a_standard_2 | 1 | Neoverse-N1 | 1 |  |  | tflite vmaster | Powered by MLCommons Collective Mind framework (CK2). | mobilenet-v2-precision_uint8-0.75-192 | 67.496 | 0 | 0 | 5.5912 | 45.6752 | 180.147
3.1-0891 | edge/open/cTuning/gcp_t2a_standard_2-tflite_cpp-cpu-tflite-vmaster-default_config/mobilenet-v2-precision_uint8-0.75-224 | availablecTuning | cTuning | available | gcp_t2a_standard_2 | 1 | Neoverse-N1 | 1 |  |  | tflite vmaster | Powered by MLCommons Collective Mind framework (CK2). | mobilenet-v2-precision_uint8-0.75-224 | 68.688 | 0 | 0 | 7.6259 | 62.1254 | 132.022
3.1-0892 | edge/open/cTuning/gcp_t2a_standard_2-tflite_cpp-cpu-tflite-vmaster-default_config/mobilenet-v2-precision_uint8-1.0-128 | availablecTuning | cTuning | available | gcp_t2a_standard_2 | 1 | Neoverse-N1 | 1 |  |  | tflite vmaster | Powered by MLCommons Collective Mind framework (CK2). | mobilenet-v2-precision_uint8-1.0-128 | 63.602 | 0 | 0 | 3.0377 | 24.8838 | 332.318
3.1-0893 | edge/open/cTuning/gcp_t2a_standard_2-tflite_cpp-cpu-tflite-vmaster-default_config/mobilenet-v2-precision_uint8-1.0-160 | availablecTuning | cTuning | available | gcp_t2a_standard_2 | 1 | Neoverse-N1 | 1 |  |  | tflite vmaster | Powered by MLCommons Collective Mind framework (CK2). | mobilenet-v2-precision_uint8-1.0-160 | 67.74 | 0 | 0 | 4.767 | 39.0093 | 211.59
3.1-0894 | edge/open/cTuning/gcp_t2a_standard_2-tflite_cpp-cpu-tflite-vmaster-default_config/mobilenet-v2-precision_uint8-1.0-192 | availablecTuning | cTuning | available | gcp_t2a_standard_2 | 1 | Neoverse-N1 | 1 |  |  | tflite vmaster | Powered by MLCommons Collective Mind framework (CK2). | mobilenet-v2-precision_uint8-1.0-192 | 69.68 | 0 | 0 | 6.7493 | 55.0307 | 149.366
3.1-0895 | edge/open/cTuning/gcp_t2a_standard_2-tflite_cpp-cpu-tflite-vmaster-default_config/mobilenet-v2-precision_uint8-1.0-224 | availablecTuning | cTuning | available | gcp_t2a_standard_2 | 1 | Neoverse-N1 | 1 |  |  | tflite vmaster | Powered by MLCommons Collective Mind framework (CK2). | mobilenet-v2-precision_uint8-1.0-224 | 70.662 | 0 | 0 | 9.2234 | 74.9152 | 109.293
3.1-0896 | edge/open/cTuning/gcp_t2a_standard_2-tflite_cpp-cpu-tflite-vmaster-default_config/mobilenet-v3-precision_float-large-224 | availablecTuning | cTuning | available | gcp_t2a_standard_2 | 1 | Neoverse-N1 | 1 |  |  | tflite vmaster | Powered by MLCommons Collective Mind framework (CK2). | mobilenet-v3-precision_float-large-224 | 75.76 | 0 | 0 | 15.5038 | 125.7338 | 65.3739
3.1-0897 | edge/open/cTuning/gcp_t2a_standard_2-tflite_cpp-cpu-tflite-vmaster-default_config/mobilenet-v3-precision_float-large-minimalistic-224 | availablecTuning | cTuning | available | gcp_t2a_standard_2 | 1 | Neoverse-N1 | 1 |  |  | tflite vmaster | Powered by MLCommons Collective Mind framework (CK2). | mobilenet-v3-precision_float-large-minimalistic-224 | 72.678 | 0 | 0 | 13.2809 | 107.9552 | 76.542
3.1-0898 | edge/open/cTuning/gcp_t2a_standard_2-tflite_cpp-cpu-tflite-vmaster-default_config/mobilenet-v3-precision_float-small-224 | availablecTuning | cTuning | available | gcp_t2a_standard_2 | 1 | Neoverse-N1 | 1 |  |  | tflite vmaster | Powered by MLCommons Collective Mind framework (CK2). | mobilenet-v3-precision_float-small-224 | 68.336 | 0 | 0 | 4.73 | 39.3338 | 216.39
3.1-0899 | edge/open/cTuning/gcp_t2a_standard_2-tflite_cpp-cpu-tflite-vmaster-default_config/mobilenet-v3-precision_float-small-minimalistic-224 | availablecTuning | cTuning | available | gcp_t2a_standard_2 | 1 | Neoverse-N1 | 1 |  |  | tflite vmaster | Powered by MLCommons Collective Mind framework (CK2). | mobilenet-v3-precision_float-small-minimalistic-224 | 63.332 | 0 | 0 | 3.7117 | 30.775 | 274.42
3.1-0900 | edge/open/cTuning/gcp_t2a_standard_2-tflite_cpp-cpu-tflite-vmaster-default_config/mobilenet-v3-precision_uint8-large-224 | availablecTuning | cTuning | available | gcp_t2a_standard_2 | 1 | Neoverse-N1 | 1 |  |  | tflite vmaster | Powered by MLCommons Collective Mind framework (CK2). | mobilenet-v3-precision_uint8-large-224 | 72.906 | 0 | 0 | 8.5765 | 69.8502 | 117.986
3.1-0901 | edge/open/cTuning/gcp_t2a_standard_2-tflite_cpp-cpu-tflite-vmaster-default_config/mobilenet-v3-precision_uint8-large-minimalistic-224 | availablecTuning | cTuning | available | gcp_t2a_standard_2 | 1 | Neoverse-N1 | 1 |  |  | tflite vmaster | Powered by MLCommons Collective Mind framework (CK2). | mobilenet-v3-precision_uint8-large-minimalistic-224 | 70.444 | 0 | 0 | 6.4497 | 52.5734 | 156.4
3.1-0902 | edge/open/cTuning/gcp_t2a_standard_2-tflite_cpp-cpu-tflite-vmaster-default_config/mobilenet-v3-precision_uint8-small-224 | availablecTuning | cTuning | available | gcp_t2a_standard_2 | 1 | Neoverse-N1 | 1 |  |  | tflite vmaster | Powered by MLCommons Collective Mind framework (CK2). | mobilenet-v3-precision_uint8-small-224 | 64.388 | 0 | 0 | 3.0786 | 25.1568 | 327.777
3.1-0903 | edge/open/cTuning/jose_Precision_14_5470-reference-cpu-onnxruntime-v1.15.1-default_config/resnet50 | availablecTuning | cTuning | available | jose_Precision_14_5470 (auto detected) | 1 | 12th Gen Intel(R) Core(TM) i7-12800H | 1 |  |  | onnxruntime v1.15.1 | Result taken by Jose Armando Hernandez. Powered by MLCommons Collective Mind framework (CK2). | resnet50 | 76.456 | 0 | 0 | 16.4024 | 114.2606 | 89.7557
3.1-0904 | edge/open/cTuning/jose_Precision_14_5470-reference-gpu-onnxruntime-v1.15.1-default_config/bert-99 | availablecTuning | cTuning | available | jose_Precision_14_5470 (auto detected) | 1 | 12th Gen Intel(R) Core(TM) i7-12800H | 1 |  |  | onnxruntime v1.15.1 | Result taken by Jose Armando Hernandez. Powered by MLCommons Collective Mind framework (CK2). | bert-99 | 90.8749 | 0 | 0 | [5 empty] | 519.059
[14 empty] | 92.0647 | 0 | 0 | [6 empty] | 2.0028
3.1-0905 | edge/open/cTuning/macbook_pro_2_m1-tflite_armnn_cpp-cpu-armnn_tflite-v22.11-using_neon/efficientnet-fp32-lite0 | availablecTuning | cTuning | available | macbook_pro_2_m1 | 1 | Apple M1 Pro | 1 |  |  | armnn_tflite v22.11 | Powered by MLCommons Collective Mind framework (CK2). | efficientnet-fp32-lite0 | 75.068 | 0 | 0 | 7.3012 | 72.3943 | 144.498
3.1-0906 | edge/open/cTuning/macbook_pro_2_m1-tflite_armnn_cpp-cpu-armnn_tflite-v22.11-using_neon/efficientnet-fp32-lite1 | availablecTuning | cTuning | available | macbook_pro_2_m1 | 1 | Apple M1 Pro | 1 |  |  | armnn_tflite v22.11 | Powered by MLCommons Collective Mind framework (CK2). | efficientnet-fp32-lite1 | 76.642 | 0 | 0 | 10.7918 | 156.7637 | 8.0161
3.1-0907 | edge/open/cTuning/macbook_pro_2_m1-tflite_armnn_cpp-cpu-armnn_tflite-v22.11-using_neon/efficientnet-fp32-lite2 | availablecTuning | cTuning | available | macbook_pro_2_m1 | 1 | Apple M1 Pro | 1 |  |  | armnn_tflite v22.11 | Powered by MLCommons Collective Mind framework (CK2). | efficientnet-fp32-lite2 | 77.542 | 0 | 0 | 11.7507 | 123.1193 | 55.1556
3.1-0908 | edge/open/cTuning/macbook_pro_2_m1-tflite_armnn_cpp-cpu-armnn_tflite-v22.11-using_neon/efficientnet-fp32-lite3 | availablecTuning | cTuning | available | macbook_pro_2_m1 | 1 | Apple M1 Pro | 1 |  |  | armnn_tflite v22.11 | Powered by MLCommons Collective Mind framework (CK2). | efficientnet-fp32-lite3 | 79.268 | 0 | 0 | 15.0642 | 157.6847 | 68.1898
3.1-0909 | edge/open/cTuning/macbook_pro_2_m1-tflite_armnn_cpp-cpu-armnn_tflite-v22.11-using_neon/efficientnet-fp32-lite4 | availablecTuning | cTuning | available | macbook_pro_2_m1 | 1 | Apple M1 Pro | 1 |  |  | armnn_tflite v22.11 | Powered by MLCommons Collective Mind framework (CK2). | efficientnet-fp32-lite4 | 80.676 | 0 | 0 | 23.2166 | 256.2953 | 44.4574
3.1-0910 | edge/open/cTuning/macbook_pro_2_m1-tflite_armnn_cpp-cpu-armnn_tflite-v22.11-using_neon/efficientnet-int8-lite0 | availablecTuning | cTuning | available | macbook_pro_2_m1 | 1 | Apple M1 Pro | 1 |  |  | armnn_tflite v22.11 | Powered by MLCommons Collective Mind framework (CK2). | efficientnet-int8-lite0 | 71.14 | 0 | 0 | 6.3117 | 65.0117 | 13.5847
3.1-0911 | edge/open/cTuning/macbook_pro_2_m1-tflite_armnn_cpp-cpu-armnn_tflite-v22.11-using_neon/efficientnet-int8-lite1 | availablecTuning | cTuning | available | macbook_pro_2_m1 | 1 | Apple M1 Pro | 1 |  |  | armnn_tflite v22.11 | Powered by MLCommons Collective Mind framework (CK2). | efficientnet-int8-lite1 | 74.086 | 0 | 0 | 8.5828 | 89.83 | 15.2186
3.1-0912 | edge/open/cTuning/macbook_pro_2_m1-tflite_armnn_cpp-cpu-armnn_tflite-v22.11-using_neon/efficientnet-int8-lite2 | availablecTuning | cTuning | available | macbook_pro_2_m1 | 1 | Apple M1 Pro | 1 |  |  | armnn_tflite v22.11 | Powered by MLCommons Collective Mind framework (CK2). | efficientnet-int8-lite2 | 74.07 | 0 | 0 | 8.6947 | 77.3263 | 120.858
3.1-0913 | edge/open/cTuning/macbook_pro_2_m1-tflite_armnn_cpp-cpu-armnn_tflite-v22.11-using_neon/efficientnet-int8-lite3 | availablecTuning | cTuning | available | macbook_pro_2_m1 | 1 | Apple M1 Pro | 1 |  |  | armnn_tflite v22.11 | Powered by MLCommons Collective Mind framework (CK2). | efficientnet-int8-lite3 | 76.336 | 0 | 0 | 10.2665 | 96.871 | 101.17
3.1-0914 | edge/open/cTuning/macbook_pro_2_m1-tflite_armnn_cpp-cpu-armnn_tflite-v22.11-using_neon/efficientnet-int8-lite4 | availablecTuning | cTuning | available | macbook_pro_2_m1 | 1 | Apple M1 Pro | 1 |  |  | armnn_tflite v22.11 | Powered by MLCommons Collective Mind framework (CK2). | efficientnet-int8-lite4 | 78.52 | 0 | 0 | 14.4763 | 144.2823 | 71.9227
3.1-0915 | edge/open/cTuning/macbook_pro_2_m1-tflite_armnn_cpp-cpu-armnn_tflite-v22.11-using_neon/mobilenet-v1-precision_float-0.25-128 | availablecTuning | cTuning | available | macbook_pro_2_m1 | 1 | Apple M1 Pro | 1 |  |  | armnn_tflite v22.11 | Powered by MLCommons Collective Mind framework (CK2). | mobilenet-v1-precision_float-0.25-128 | 44.116 | 0 | 0 | 2.3201 | 22.018 | 451.65
3.1-0916 | edge/open/cTuning/macbook_pro_2_m1-tflite_armnn_cpp-cpu-armnn_tflite-v22.11-using_neon/mobilenet-v1-precision_float-0.25-160 | availablecTuning | cTuning | available | macbook_pro_2_m1 | 1 | Apple M1 Pro | 1 |  |  | armnn_tflite v22.11 | Powered by MLCommons Collective Mind framework (CK2). | mobilenet-v1-precision_float-0.25-160 | 47.81 | 0 | 0 | 2.4905 | 23.2827 | 351.208
3.1-0917 | edge/open/cTuning/macbook_pro_2_m1-tflite_armnn_cpp-cpu-armnn_tflite-v22.11-using_neon/mobilenet-v1-precision_float-0.25-192 | availablecTuning | cTuning | available | macbook_pro_2_m1 | 1 | Apple M1 Pro | 1 |  |  | armnn_tflite v22.11 | Powered by MLCommons Collective Mind framework (CK2). | mobilenet-v1-precision_float-0.25-192 | 49.478 | 0 | 0 | 2.5363 | 21.935 | 206.79
3.1-0918 | edge/open/cTuning/macbook_pro_2_m1-tflite_armnn_cpp-cpu-armnn_tflite-v22.11-using_neon/mobilenet-v1-precision_float-0.25-224 | availablecTuning | cTuning | available | macbook_pro_2_m1 | 1 | Apple M1 Pro | 1 |  |  | armnn_tflite v22.11 | Powered by MLCommons Collective Mind framework (CK2). | mobilenet-v1-precision_float-0.25-224 | 51.848 | 0 | 0 | 2.7028 | 24.5103 | 385.031
3.1-0919 | edge/open/cTuning/macbook_pro_2_m1-tflite_armnn_cpp-cpu-armnn_tflite-v22.11-using_neon/mobilenet-v1-precision_float-0.5-128 | availablecTuning | cTuning | available | macbook_pro_2_m1 | 1 | Apple M1 Pro | 1 |  |  | armnn_tflite v22.11 | Powered by MLCommons Collective Mind framework (CK2). | mobilenet-v1-precision_float-0.5-128 | 57.918 | 0 | 0 | 2.5525 | 23.2527 | 409.502
3.1-0920 | edge/open/cTuning/macbook_pro_2_m1-tflite_armnn_cpp-cpu-armnn_tflite-v22.11-using_neon/mobilenet-v1-precision_float-0.5-160 | availablecTuning | cTuning | available | macbook_pro_2_m1 | 1 | Apple M1 Pro | 1 |  |  | armnn_tflite v22.11 | Powered by MLCommons Collective Mind framework (CK2). | mobilenet-v1-precision_float-0.5-160 | 60.842 | 0 | 0 | 2.7671 | 24.482 | 224.137
3.1-0921 | edge/open/cTuning/macbook_pro_2_m1-tflite_armnn_cpp-cpu-armnn_tflite-v22.11-using_neon/mobilenet-v1-precision_float-0.5-192 | availablecTuning | cTuning | available | macbook_pro_2_m1 | 1 | Apple M1 Pro | 1 |  |  | armnn_tflite v22.11 | Powered by MLCommons Collective Mind framework (CK2). | mobilenet-v1-precision_float-0.5-192 | 63.244 | 0 | 0 | 3.034 | 27.6897 | 347.789
3.1-0922 | edge/open/cTuning/macbook_pro_2_m1-tflite_armnn_cpp-cpu-armnn_tflite-v22.11-using_neon/mobilenet-v1-precision_float-0.5-224 | availablecTuning | cTuning | available | macbook_pro_2_m1 | 1 | Apple M1 Pro | 1 |  |  | armnn_tflite v22.11 | Powered by MLCommons Collective Mind framework (CK2). | mobilenet-v1-precision_float-0.5-224 | 64.346 | 0 | 0 | 3.3072 | 32.5923 | 322.696
3.1-0923 | edge/open/cTuning/macbook_pro_2_m1-tflite_armnn_cpp-cpu-armnn_tflite-v22.11-using_neon/mobilenet-v1-precision_float-0.75-128 | availablecTuning | cTuning | available | macbook_pro_2_m1 | 1 | Apple M1 Pro | 1 |  |  | armnn_tflite v22.11 | Powered by MLCommons Collective Mind framework (CK2). | mobilenet-v1-precision_float-0.75-128 | 63.716 | 0 | 0 | 2.9412 | 27.1543 | 363.585
3.1-0924 | edge/open/cTuning/macbook_pro_2_m1-tflite_armnn_cpp-cpu-armnn_tflite-v22.11-using_neon/mobilenet-v1-precision_float-0.75-160 | availablecTuning | cTuning | available | macbook_pro_2_m1 | 1 | Apple M1 Pro | 1 |  |  | armnn_tflite v22.11 | Powered by MLCommons Collective Mind framework (CK2). | mobilenet-v1-precision_float-0.75-160 | 66.384 | 0 | 0 | 3.1675 | 29.4087 | 330.504
3.1-0925 | edge/open/cTuning/macbook_pro_2_m1-tflite_armnn_cpp-cpu-armnn_tflite-v22.11-using_neon/mobilenet-v1-precision_float-0.75-192 | availablecTuning | cTuning | available | macbook_pro_2_m1 | 1 | Apple M1 Pro | 1 |  |  | armnn_tflite v22.11 | Powered by MLCommons Collective Mind framework (CK2). | mobilenet-v1-precision_float-0.75-192 | 68.242 | 0 | 0 | 3.8697 | 52.7733 | 278.137
3.1-0926 | edge/open/cTuning/macbook_pro_2_m1-tflite_armnn_cpp-cpu-armnn_tflite-v22.11-using_neon/mobilenet-v1-precision_float-0.75-224 | availablecTuning | cTuning | available | macbook_pro_2_m1 | 1 | Apple M1 Pro | 1 |  |  | armnn_tflite v22.11 | Powered by MLCommons Collective Mind framework (CK2). | mobilenet-v1-precision_float-0.75-224 | 69.262 | 0 | 0 | 4.229 | 41.473 | 252.021
3.1-0927 | edge/open/cTuning/macbook_pro_2_m1-tflite_armnn_cpp-cpu-armnn_tflite-v22.11-using_neon/mobilenet-v1-precision_float-1.0-128 | availablecTuning | cTuning | available | macbook_pro_2_m1 | 1 | Apple M1 Pro | 1 |  |  | armnn_tflite v22.11 | Powered by MLCommons Collective Mind framework (CK2). | mobilenet-v1-precision_float-1.0-128 | 66.604 | 0 | 0 | 3.4239 | 30.822 | 310.418
3.1-0928 | edge/open/cTuning/macbook_pro_2_m1-tflite_armnn_cpp-cpu-armnn_tflite-v22.11-using_neon/mobilenet-v1-precision_float-1.0-160 | availablecTuning | cTuning | available | macbook_pro_2_m1 | 1 | Apple M1 Pro | 1 |  |  | armnn_tflite v22.11 | Powered by MLCommons Collective Mind framework (CK2). | mobilenet-v1-precision_float-1.0-160 | 69.106 | 0 | 0 | 3.7982 | 36.3937 | 271.37
3.1-0929 | edge/open/cTuning/macbook_pro_2_m1-tflite_armnn_cpp-cpu-armnn_tflite-v22.11-using_neon/mobilenet-v1-precision_float-1.0-192 | availablecTuning | cTuning | available | macbook_pro_2_m1 | 1 | Apple M1 Pro | 1 |  |  | armnn_tflite v22.11 | Powered by MLCommons Collective Mind framework (CK2). | mobilenet-v1-precision_float-1.0-192 | 70.626 | 0 | 0 | 4.818 | 46.7103 | 221.795
3.1-0930 | edge/open/cTuning/macbook_pro_2_m1-tflite_armnn_cpp-cpu-armnn_tflite-v22.11-using_neon/mobilenet-v1-precision_float-1.0-224 | availablecTuning | cTuning | available | macbook_pro_2_m1 | 1 | Apple M1 Pro | 1 |  |  | armnn_tflite v22.11 | Powered by MLCommons Collective Mind framework (CK2). | mobilenet-v1-precision_float-1.0-224 | 71.678 | 0 | 0 | 5.5722 | 62.096 | 188.941
3.1-0931 | edge/open/cTuning/macbook_pro_2_m1-tflite_armnn_cpp-cpu-armnn_tflite-v22.11-using_neon/mobilenet-v1-precision_uint8-0.25-128 | availablecTuning | cTuning | available | macbook_pro_2_m1 | 1 | Apple M1 Pro | 1 |  |  | armnn_tflite v22.11 | Powered by MLCommons Collective Mind framework (CK2). | mobilenet-v1-precision_uint8-0.25-128 | 42.35 | 0 | 0 | 2.3229 | 23.0293 | 461.283
3.1-0932 | edge/open/cTuning/macbook_pro_2_m1-tflite_armnn_cpp-cpu-armnn_tflite-v22.11-using_neon/mobilenet-v1-precision_uint8-0.25-160 | availablecTuning | cTuning | available | macbook_pro_2_m1 | 1 | Apple M1 Pro | 1 |  |  | armnn_tflite v22.11 | Powered by MLCommons Collective Mind framework (CK2). | mobilenet-v1-precision_uint8-0.25-160 | 45.444 | 0 | 0 | 2.3611 | 21.271 | 451.625
3.1-0933 | edge/open/cTuning/macbook_pro_2_m1-tflite_armnn_cpp-cpu-armnn_tflite-v22.11-using_neon/mobilenet-v1-precision_uint8-0.25-192 | availablecTuning | cTuning | available | macbook_pro_2_m1 | 1 | Apple M1 Pro | 1 |  |  | armnn_tflite v22.11 | Powered by MLCommons Collective Mind framework (CK2). | mobilenet-v1-precision_uint8-0.25-192 | 48.114 | 0 | 0 | 2.469 | 27.032 | 37.1643
3.1-0934 | edge/open/cTuning/macbook_pro_2_m1-tflite_armnn_cpp-cpu-armnn_tflite-v22.11-using_neon/mobilenet-v1-precision_uint8-0.25-224 | availablecTuning | cTuning | available | macbook_pro_2_m1 | 1 | Apple M1 Pro | 1 |  |  | armnn_tflite v22.11 | Powered by MLCommons Collective Mind framework (CK2). | mobilenet-v1-precision_uint8-0.25-224 | 50.16 | 0 | 0 | 2.4467 | 22.9007 | 426.082
3.1-0935 | edge/open/cTuning/macbook_pro_2_m1-tflite_armnn_cpp-cpu-armnn_tflite-v22.11-using_neon/mobilenet-v1-precision_uint8-0.5-128 | availablecTuning | cTuning | available | macbook_pro_2_m1 | 1 | Apple M1 Pro | 1 |  |  | armnn_tflite v22.11 | Powered by MLCommons Collective Mind framework (CK2). | mobilenet-v1-precision_uint8-0.5-128 | 56.738 | 0 | 0 | 2.425 | 24.8623 | 445.595
3.1-0936 | edge/open/cTuning/macbook_pro_2_m1-tflite_armnn_cpp-cpu-armnn_tflite-v22.11-using_neon/mobilenet-v1-precision_uint8-0.5-160 | availablecTuning | cTuning | available | macbook_pro_2_m1 | 1 | Apple M1 Pro | 1 |  |  | armnn_tflite v22.11 | Powered by MLCommons Collective Mind framework (CK2). | mobilenet-v1-precision_uint8-0.5-160 | 59.432 | 0 | 0 | 2.4395 | 22.612 | 429.391
3.1-0937 | edge/open/cTuning/macbook_pro_2_m1-tflite_armnn_cpp-cpu-armnn_tflite-v22.11-using_neon/mobilenet-v1-precision_uint8-0.5-192 | availablecTuning | cTuning | available | macbook_pro_2_m1 | 1 | Apple M1 Pro | 1 |  |  | armnn_tflite v22.11 | Powered by MLCommons Collective Mind framework (CK2). | mobilenet-v1-precision_uint8-0.5-192 | 61.458 | 0 | 0 | 2.5856 | 23.589 | 408.352
3.1-0938 | edge/open/cTuning/macbook_pro_2_m1-tflite_armnn_cpp-cpu-armnn_tflite-v22.11-using_neon/mobilenet-v1-precision_uint8-0.5-224 | availablecTuning | cTuning | available | macbook_pro_2_m1 | 1 | Apple M1 Pro | 1 |  |  | armnn_tflite v22.11 | Powered by MLCommons Collective Mind framework (CK2). | mobilenet-v1-precision_uint8-0.5-224 | 62.264 | 0 | 0 | 2.6763 | 24.6217 | 393.601
3.1-0939 | edge/open/cTuning/macbook_pro_2_m1-tflite_armnn_cpp-cpu-armnn_tflite-v22.11-using_neon/mobilenet-v1-precision_uint8-0.75-128 | availablecTuning | cTuning | available | macbook_pro_2_m1 | 1 | Apple M1 Pro | 1 |  |  | armnn_tflite v22.11 | Powered by MLCommons Collective Mind framework (CK2). | mobilenet-v1-precision_uint8-0.75-128 | 58.386 | 0 | 0 | 2.397 | 21.4153 | 438.661
3.1-0940 | edge/open/cTuning/macbook_pro_2_m1-tflite_armnn_cpp-cpu-armnn_tflite-v22.11-using_neon/mobilenet-v1-precision_uint8-0.75-160 | availablecTuning | cTuning | available | macbook_pro_2_m1 | 1 | Apple M1 Pro | 1 |  |  | armnn_tflite v22.11 | Powered by MLCommons Collective Mind framework (CK2). | mobilenet-v1-precision_uint8-0.75-160 | 64.126 | 0 | 0 | 2.6372 | 23.1933 | 398.106
3.1-0941 | edge/open/cTuning/macbook_pro_2_m1-tflite_armnn_cpp-cpu-armnn_tflite-v22.11-using_neon/mobilenet-v1-precision_uint8-0.75-192 | availablecTuning | cTuning | available | macbook_pro_2_m1 | 1 | Apple M1 Pro | 1 |  |  | armnn_tflite v22.11 | Powered by MLCommons Collective Mind framework (CK2). | mobilenet-v1-precision_uint8-0.75-192 | 67.208 | 0 | 0 | 2.7621 | 24.97 | 380.97
3.1-0942 | edge/open/cTuning/macbook_pro_2_m1-tflite_armnn_cpp-cpu-armnn_tflite-v22.11-using_neon/mobilenet-v1-precision_uint8-0.75-224 | availablecTuning | cTuning | available | macbook_pro_2_m1 | 1 | Apple M1 Pro | 1 |  |  | armnn_tflite v22.11 | Powered by MLCommons Collective Mind framework (CK2). | mobilenet-v1-precision_uint8-0.75-224 | 68.122 | 0 | 0 | 2.8595 | 28.37 | 362.355
3.1-0943 | edge/open/cTuning/macbook_pro_2_m1-tflite_armnn_cpp-cpu-armnn_tflite-v22.11-using_neon/mobilenet-v1-precision_uint8-1.0-128 | availablecTuning | cTuning | available | macbook_pro_2_m1 | 1 | Apple M1 Pro | 1 |  |  | armnn_tflite v22.11 | Powered by MLCommons Collective Mind framework (CK2). | mobilenet-v1-precision_uint8-1.0-128 | 64.764 | 0 | 0 | 2.6321 | 24.0883 | 400.533
3.1-0944 | edge/open/cTuning/macbook_pro_2_m1-tflite_armnn_cpp-cpu-armnn_tflite-v22.11-using_neon/mobilenet-v1-precision_uint8-1.0-160 | availablecTuning | cTuning | available | macbook_pro_2_m1 | 1 | Apple M1 Pro | 1 |  |  | armnn_tflite v22.11 | Powered by MLCommons Collective Mind framework (CK2). | mobilenet-v1-precision_uint8-1.0-160 | 68.212 | 0 | 0 | 2.823 | 25.2657 | 373.948
3.1-0945 | edge/open/cTuning/macbook_pro_2_m1-tflite_armnn_cpp-cpu-armnn_tflite-v22.11-using_neon/mobilenet-v1-precision_uint8-1.0-192 | availablecTuning | cTuning | available | macbook_pro_2_m1 | 1 | Apple M1 Pro | 1 |  |  | armnn_tflite v22.11 | Powered by MLCommons Collective Mind framework (CK2). | mobilenet-v1-precision_uint8-1.0-192 | 70.092 | 0 | 0 | 2.9727 | 27.3943 | 351.69
3.1-0946 | edge/open/cTuning/macbook_pro_2_m1-tflite_armnn_cpp-cpu-armnn_tflite-v22.11-using_neon/mobilenet-v1-precision_uint8-1.0-224 | availablecTuning | cTuning | available | macbook_pro_2_m1 | 1 | Apple M1 Pro | 1 |  |  | armnn_tflite v22.11 | Powered by MLCommons Collective Mind framework (CK2). | mobilenet-v1-precision_uint8-1.0-224 | 70.764 | 0 | 0 | 3.248 | 29.154 | 320.219
3.1-0947 | edge/open/cTuning/macbook_pro_2_m1-tflite_armnn_cpp-cpu-armnn_tflite-v22.11-using_neon/mobilenet-v2-precision_float-0.35-128 | availablecTuning | cTuning | available | macbook_pro_2_m1 | 1 | Apple M1 Pro | 1 |  |  | armnn_tflite v22.11 | Powered by MLCommons Collective Mind framework (CK2). | mobilenet-v2-precision_float-0.35-128 | 52.172 | 0 | 0 | 4.8267 | 44.1133 | 218.195
3.1-0948 | edge/open/cTuning/macbook_pro_2_m1-tflite_armnn_cpp-cpu-armnn_tflite-v22.11-using_neon/mobilenet-v2-precision_float-0.35-160 | availablecTuning | cTuning | available | macbook_pro_2_m1 | 1 | Apple M1 Pro | 1 |  |  | armnn_tflite v22.11 | Powered by MLCommons Collective Mind framework (CK2). | mobilenet-v2-precision_float-0.35-160 | 56.988 | 0 | 0 | 5.0533 | 45.6907 | 205.208
3.1-0949 | edge/open/cTuning/macbook_pro_2_m1-tflite_armnn_cpp-cpu-armnn_tflite-v22.11-using_neon/mobilenet-v2-precision_float-0.35-192 | availablecTuning | cTuning | available | macbook_pro_2_m1 | 1 | Apple M1 Pro | 1 |  |  | armnn_tflite v22.11 | Powered by MLCommons Collective Mind framework (CK2). | mobilenet-v2-precision_float-0.35-192 | 59.324 | 0 | 0 | 5.0426 | 43.1493 | 203.265
3.1-0950 | edge/open/cTuning/macbook_pro_2_m1-tflite_armnn_cpp-cpu-armnn_tflite-v22.11-using_neon/mobilenet-v2-precision_float-0.35-224 | availablecTuning | cTuning | available | macbook_pro_2_m1 | 1 | Apple M1 Pro | 1 |  |  | armnn_tflite v22.11 | Powered by MLCommons Collective Mind framework (CK2). | mobilenet-v2-precision_float-0.35-224 | 60.974 | 0 | 0 | 5.2967 | 47.5377 | 194.685
3.1-0951 | edge/open/cTuning/macbook_pro_2_m1-tflite_armnn_cpp-cpu-armnn_tflite-v22.11-using_neon/mobilenet-v2-precision_float-0.5-128 | availablecTuning | cTuning | available | macbook_pro_2_m1 | 1 | Apple M1 Pro | 1 |  |  | armnn_tflite v22.11 | Powered by MLCommons Collective Mind framework (CK2). | mobilenet-v2-precision_float-0.5-128 | 58.402 | 0 | 0 | 4.8485 | 41.671 | 212.295
3.1-0952 | edge/open/cTuning/macbook_pro_2_m1-tflite_armnn_cpp-cpu-armnn_tflite-v22.11-using_neon/mobilenet-v2-precision_float-0.5-160 | availablecTuning | cTuning | available | macbook_pro_2_m1 | 1 | Apple M1 Pro | 1 |  |  | armnn_tflite v22.11 | Powered by MLCommons Collective Mind framework (CK2). | mobilenet-v2-precision_float-0.5-160 | 61.668 | 0 | 0 | 5.116 | 46.455 | 201.238
3.1-0953 | edge/open/cTuning/macbook_pro_2_m1-tflite_armnn_cpp-cpu-armnn_tflite-v22.11-using_neon/mobilenet-v2-precision_float-0.5-192 | availablecTuning | cTuning | available | macbook_pro_2_m1 | 1 | Apple M1 Pro | 1 |  |  | armnn_tflite v22.11 | Powered by MLCommons Collective Mind framework (CK2). | mobilenet-v2-precision_float-0.5-192 | 64.282 | 0 | 0 | 5.446 | 50.597 | 90.3723
3.1-0954 | edge/open/cTuning/macbook_pro_2_m1-tflite_armnn_cpp-cpu-armnn_tflite-v22.11-using_neon/mobilenet-v2-precision_float-0.5-224 | availablecTuning | cTuning | available | macbook_pro_2_m1 | 1 | Apple M1 Pro | 1 |  |  | armnn_tflite v22.11 | Powered by MLCommons Collective Mind framework (CK2). | mobilenet-v2-precision_float-0.5-224 | 65.75 | 0 | 0 | 5.8696 | 60.7093 | 16.803
3.1-0955 | edge/open/cTuning/macbook_pro_2_m1-tflite_armnn_cpp-cpu-armnn_tflite-v22.11-using_neon/mobilenet-v2-precision_float-0.75-128 | availablecTuning | cTuning | available | macbook_pro_2_m1 | 1 | Apple M1 Pro | 1 |  |  | armnn_tflite v22.11 | Powered by MLCommons Collective Mind framework (CK2). | mobilenet-v2-precision_float-0.75-128 | 64.038 | 0 | 0 | 5.4564 | 48.5883 | 55.6476
3.1-0956 | edge/open/cTuning/macbook_pro_2_m1-tflite_armnn_cpp-cpu-armnn_tflite-v22.11-using_neon/mobilenet-v2-precision_float-0.75-160 | availablecTuning | cTuning | available | macbook_pro_2_m1 | 1 | Apple M1 Pro | 1 |  |  | armnn_tflite v22.11 | Powered by MLCommons Collective Mind framework (CK2). | mobilenet-v2-precision_float-0.75-160 | 66.75 | 0 | 0 | 5.9698 | 54.886 | 180.693
3.1-0957 | edge/open/cTuning/macbook_pro_2_m1-tflite_armnn_cpp-cpu-armnn_tflite-v22.11-using_neon/mobilenet-v2-precision_float-0.75-192 | availablecTuning | cTuning | available | macbook_pro_2_m1 | 1 | Apple M1 Pro | 1 |  |  | armnn_tflite v22.11 | Powered by MLCommons Collective Mind framework (CK2). | mobilenet-v2-precision_float-0.75-192 | 68.834 | 0 | 0 | 6.3485 | 57.1057 | 168.291
3.1-0958 | edge/open/cTuning/macbook_pro_2_m1-tflite_armnn_cpp-cpu-armnn_tflite-v22.11-using_neon/mobilenet-v2-precision_float-0.75-224 | availablecTuning | cTuning | available | macbook_pro_2_m1 | 1 | Apple M1 Pro | 1 |  |  | armnn_tflite v22.11 | Powered by MLCommons Collective Mind framework (CK2). | mobilenet-v2-precision_float-0.75-224 | 70.122 | 0 | 0 | 6.8167 | 63.94 | 156.078
3.1-0959 | edge/open/cTuning/macbook_pro_2_m1-tflite_armnn_cpp-cpu-armnn_tflite-v22.11-using_neon/mobilenet-v2-precision_float-1.0-128 | availablecTuning | cTuning | available | macbook_pro_2_m1 | 1 | Apple M1 Pro | 1 |  |  | armnn_tflite v22.11 | Powered by MLCommons Collective Mind framework (CK2). | mobilenet-v2-precision_float-1.0-128 | 66.036 | 0 | 0 | 5.7188 | 51.2623 | 188.948
3.1-0960 | edge/open/cTuning/macbook_pro_2_m1-tflite_armnn_cpp-cpu-armnn_tflite-v22.11-using_neon/mobilenet-v2-precision_float-1.0-160 | availablecTuning | cTuning | available | macbook_pro_2_m1 | 1 | Apple M1 Pro | 1 |  |  | armnn_tflite v22.11 | Powered by MLCommons Collective Mind framework (CK2). | mobilenet-v2-precision_float-1.0-160 | 69.016 | 0 | 0 | 5.7528 | 51.5093 | 179.829
3.1-0961 | edge/open/cTuning/macbook_pro_2_m1-tflite_armnn_cpp-cpu-armnn_tflite-v22.11-using_neon/mobilenet-v2-precision_float-1.0-192 | availablecTuning | cTuning | available | macbook_pro_2_m1 | 1 | Apple M1 Pro | 1 |  |  | armnn_tflite v22.11 | Powered by MLCommons Collective Mind framework (CK2). | mobilenet-v2-precision_float-1.0-192 | 70.74 | 0 | 0 | 6.3479 | 56.94 | 166.261
3.1-0962 | edge/open/cTuning/macbook_pro_2_m1-tflite_armnn_cpp-cpu-armnn_tflite-v22.11-using_neon/mobilenet-v2-precision_float-1.0-224 | availablecTuning | cTuning | available | macbook_pro_2_m1 | 1 | Apple M1 Pro | 1 |  |  | armnn_tflite v22.11 | Powered by MLCommons Collective Mind framework (CK2). | mobilenet-v2-precision_float-1.0-224 | 71.77 | 0 | 0 | 6.8915 | 63.6507 | 154.065
3.1-0963 | edge/open/cTuning/macbook_pro_2_m1-tflite_armnn_cpp-cpu-armnn_tflite-v22.11-using_neon/mobilenet-v2-precision_uint8-0.35-128 | availablecTuning | cTuning | available | macbook_pro_2_m1 | 1 | Apple M1 Pro | 1 |  |  | armnn_tflite v22.11 | Powered by MLCommons Collective Mind framework (CK2). | mobilenet-v2-precision_uint8-0.35-128 | 49.15 | 0 | 0 | 4.5669 | 39.888 | 228.645
3.1-0964 | edge/open/cTuning/macbook_pro_2_m1-tflite_armnn_cpp-cpu-armnn_tflite-v22.11-using_neon/mobilenet-v2-precision_uint8-0.35-160 | availablecTuning | cTuning | available | macbook_pro_2_m1 | 1 | Apple M1 Pro | 1 |  |  | armnn_tflite v22.11 | Powered by MLCommons Collective Mind framework (CK2). | mobilenet-v2-precision_uint8-0.35-160 | 54.596 | 0 | 0 | 4.9574 | 45.125 | 212.756
3.1-0965 | edge/open/cTuning/macbook_pro_2_m1-tflite_armnn_cpp-cpu-armnn_tflite-v22.11-using_neon/mobilenet-v2-precision_uint8-0.35-192 | availablecTuning | cTuning | available | macbook_pro_2_m1 | 1 | Apple M1 Pro | 1 |  |  | armnn_tflite v22.11 | Powered by MLCommons Collective Mind framework (CK2). | mobilenet-v2-precision_uint8-0.35-192 | 56.64 | 0 | 0 | 4.902 | 43.368 | 104.519
3.1-0966 | edge/open/cTuning/macbook_pro_2_m1-tflite_armnn_cpp-cpu-armnn_tflite-v22.11-using_neon/mobilenet-v2-precision_uint8-0.35-224 | availablecTuning | cTuning | available | macbook_pro_2_m1 | 1 | Apple M1 Pro | 1 |  |  | armnn_tflite v22.11 | Powered by MLCommons Collective Mind framework (CK2). | mobilenet-v2-precision_uint8-0.35-224 | 58.556 | 0 | 0 | 5.0274 | 43.4457 | 137.834
3.1-0967 | edge/open/cTuning/macbook_pro_2_m1-tflite_armnn_cpp-cpu-armnn_tflite-v22.11-using_neon/mobilenet-v2-precision_uint8-0.5-128 | availablecTuning | cTuning | available | macbook_pro_2_m1 | 1 | Apple M1 Pro | 1 |  |  | armnn_tflite v22.11 | Powered by MLCommons Collective Mind framework (CK2). | mobilenet-v2-precision_uint8-0.5-128 | 55.48 | 0 | 0 | 4.7375 | 41.8617 | 223.631
3.1-0968 | edge/open/cTuning/macbook_pro_2_m1-tflite_armnn_cpp-cpu-armnn_tflite-v22.11-using_neon/mobilenet-v2-precision_uint8-0.5-160 | availablecTuning | cTuning | available | macbook_pro_2_m1 | 1 | Apple M1 Pro | 1 |  |  | armnn_tflite v22.11 | Powered by MLCommons Collective Mind framework (CK2). | mobilenet-v2-precision_uint8-0.5-160 | 59.17 | 0 | 0 | 4.893 | 44.2933 | 64.2568
3.1-0969 | edge/open/cTuning/macbook_pro_2_m1-tflite_armnn_cpp-cpu-armnn_tflite-v22.11-using_neon/mobilenet-v2-precision_uint8-0.5-192 | availablecTuning | cTuning | available | macbook_pro_2_m1 | 1 | Apple M1 Pro | 1 |  |  | armnn_tflite v22.11 | Powered by MLCommons Collective Mind framework (CK2). | mobilenet-v2-precision_uint8-0.5-192 | 61.854 | 0 | 0 | 5.0059 | 44.8513 | 101.019
3.1-0970 | edge/open/cTuning/macbook_pro_2_m1-tflite_armnn_cpp-cpu-armnn_tflite-v22.11-using_neon/mobilenet-v2-precision_uint8-0.5-224 | availablecTuning | cTuning | available | macbook_pro_2_m1 | 1 | Apple M1 Pro | 1 |  |  | armnn_tflite v22.11 | Powered by MLCommons Collective Mind framework (CK2). | mobilenet-v2-precision_uint8-0.5-224 | 63.68 | 0 | 0 | 5.3406 | 51.3257 | 24.3578
3.1-0971 | edge/open/cTuning/macbook_pro_2_m1-tflite_armnn_cpp-cpu-armnn_tflite-v22.11-using_neon/mobilenet-v2-precision_uint8-0.75-128 | availablecTuning | cTuning | available | macbook_pro_2_m1 | 1 | Apple M1 Pro | 1 |  |  | armnn_tflite v22.11 | Powered by MLCommons Collective Mind framework (CK2). | mobilenet-v2-precision_uint8-0.75-128 | 62.01 | 0 | 0 | 4.868 | 48.4707 | 20.953
3.1-0972 | edge/open/cTuning/macbook_pro_2_m1-tflite_armnn_cpp-cpu-armnn_tflite-v22.11-using_neon/mobilenet-v2-precision_uint8-0.75-160 | availablecTuning | cTuning | available | macbook_pro_2_m1 | 1 | Apple M1 Pro | 1 |  |  | armnn_tflite v22.11 | Powered by MLCommons Collective Mind framework (CK2). | mobilenet-v2-precision_uint8-0.75-160 | 64.994 | 0 | 0 | 5.1246 | 45.3987 | 201.616
3.1-0973 | edge/open/cTuning/macbook_pro_2_m1-tflite_armnn_cpp-cpu-armnn_tflite-v22.11-using_neon/mobilenet-v2-precision_uint8-0.75-192 | availablecTuning | cTuning | available | macbook_pro_2_m1 | 1 | Apple M1 Pro | 1 |  |  | armnn_tflite v22.11 | Powered by MLCommons Collective Mind framework (CK2). | mobilenet-v2-precision_uint8-0.75-192 | 67.47 | 0 | 0 | 5.7317 | 53.4 | 186.892
3.1-0974 | edge/open/cTuning/macbook_pro_2_m1-tflite_armnn_cpp-cpu-armnn_tflite-v22.11-using_neon/mobilenet-v2-precision_uint8-0.75-224 | availablecTuning | cTuning | available | macbook_pro_2_m1 | 1 | Apple M1 Pro | 1 |  |  | armnn_tflite v22.11 | Powered by MLCommons Collective Mind framework (CK2). | mobilenet-v2-precision_uint8-0.75-224 | 68.732 | 0 | 0 | 5.8892 | 53.2263 | 181.035
3.1-0975 | edge/open/cTuning/macbook_pro_2_m1-tflite_armnn_cpp-cpu-armnn_tflite-v22.11-using_neon/mobilenet-v2-precision_uint8-1.0-128 | availablecTuning | cTuning | available | macbook_pro_2_m1 | 1 | Apple M1 Pro | 1 |  |  | armnn_tflite v22.11 | Powered by MLCommons Collective Mind framework (CK2). | mobilenet-v2-precision_uint8-1.0-128 | 63.518 | 0 | 0 | 5.423 | 48.7357 | 196.402
3.1-0976 | edge/open/cTuning/macbook_pro_2_m1-tflite_armnn_cpp-cpu-armnn_tflite-v22.11-using_neon/mobilenet-v2-precision_uint8-1.0-160 | availablecTuning | cTuning | available | macbook_pro_2_m1 | 1 | Apple M1 Pro | 1 |  |  | armnn_tflite v22.11 | Powered by MLCommons Collective Mind framework (CK2). | mobilenet-v2-precision_uint8-1.0-160 | 67.754 | 0 | 0 | 5.1931 | 45.9523 | 198.23
3.1-0977 | edge/open/cTuning/macbook_pro_2_m1-tflite_armnn_cpp-cpu-armnn_tflite-v22.11-using_neon/mobilenet-v2-precision_uint8-1.0-192 | availablecTuning | cTuning | available | macbook_pro_2_m1 | 1 | Apple M1 Pro | 1 |  |  | armnn_tflite v22.11 | Powered by MLCommons Collective Mind framework (CK2). | mobilenet-v2-precision_uint8-1.0-192 | 69.636 | 0 | 0 | 5.4284 | 48.7387 | 190.572
3.1-0978 | edge/open/cTuning/macbook_pro_2_m1-tflite_armnn_cpp-cpu-armnn_tflite-v22.11-using_neon/mobilenet-v2-precision_uint8-1.0-224 | availablecTuning | cTuning | available | macbook_pro_2_m1 | 1 | Apple M1 Pro | 1 |  |  | armnn_tflite v22.11 | Powered by MLCommons Collective Mind framework (CK2). | mobilenet-v2-precision_uint8-1.0-224 | 70.594 | 0 | 0 | 5.637 | 48.8597 | 183.788
3.1-0979 | edge/open/cTuning/macbook_pro_2_m1-tflite_armnn_cpp-cpu-armnn_tflite-v22.11-using_neon/mobilenet-v3-precision_float-large-224 | availablecTuning | cTuning | available | macbook_pro_2_m1 | 1 | Apple M1 Pro | 1 |  |  | armnn_tflite v22.11 | Powered by MLCommons Collective Mind framework (CK2). | mobilenet-v3-precision_float-large-224 | 75.76 | 0 | 0 | 9.7737 | 90.6937 | 105.392
3.1-0980 | edge/open/cTuning/macbook_pro_2_m1-tflite_armnn_cpp-cpu-armnn_tflite-v22.11-using_neon/mobilenet-v3-precision_float-large-minimalistic-224 | availablecTuning | cTuning | available | macbook_pro_2_m1 | 1 | Apple M1 Pro | 1 |  |  | armnn_tflite v22.11 | Powered by MLCommons Collective Mind framework (CK2). | mobilenet-v3-precision_float-large-minimalistic-224 | 72.678 | 0 | 0 | 6.1469 | 56.761 | 172.82
3.1-0981 | edge/open/cTuning/macbook_pro_2_m1-tflite_armnn_cpp-cpu-armnn_tflite-v22.11-using_neon/mobilenet-v3-precision_float-small-224 | availablecTuning | cTuning | available | macbook_pro_2_m1 | 1 | Apple M1 Pro | 1 |  |  | armnn_tflite v22.11 | Powered by MLCommons Collective Mind framework (CK2). | mobilenet-v3-precision_float-small-224 | 68.336 | 0 | 0 | 7.5654 | 66.1643 | 140.631
3.1-0982 | edge/open/cTuning/macbook_pro_2_m1-tflite_armnn_cpp-cpu-armnn_tflite-v22.11-using_neon/mobilenet-v3-precision_float-small-minimalistic-224 | availablecTuning | cTuning | available | macbook_pro_2_m1 | 1 | Apple M1 Pro | 1 |  |  | armnn_tflite v22.11 | Powered by MLCommons Collective Mind framework (CK2). | mobilenet-v3-precision_float-small-minimalistic-224 | 63.33 | 0 | 0 | 3.7823 | 34.9637 | 277.034
3.1-0983 | edge/open/cTuning/macbook_pro_2_m1-tflite_armnn_cpp-cpu-armnn_tflite-v22.11-using_neon/mobilenet-v3-precision_uint8-large-224 | availablecTuning | cTuning | available | macbook_pro_2_m1 | 1 | Apple M1 Pro | 1 |  |  | armnn_tflite v22.11 | Powered by MLCommons Collective Mind framework (CK2). | mobilenet-v3-precision_uint8-large-224 | 73.056 | 0 | 0 | 9.012 | 83.3363 | 117.267
3.1-0984 | edge/open/cTuning/macbook_pro_2_m1-tflite_armnn_cpp-cpu-armnn_tflite-v22.11-using_neon/mobilenet-v3-precision_uint8-large-minimalistic-224 | availablecTuning | cTuning | available | macbook_pro_2_m1 | 1 | Apple M1 Pro | 1 |  |  | armnn_tflite v22.11 | Powered by MLCommons Collective Mind framework (CK2). | mobilenet-v3-precision_uint8-large-minimalistic-224 | 70.314 | 0 | 0 | 5.0642 | 44.7843 | 204.061
3.1-0985 | edge/open/cTuning/macbook_pro_2_m1-tflite_armnn_cpp-cpu-armnn_tflite-v22.11-using_neon/mobilenet-v3-precision_uint8-small-224 | availablecTuning | cTuning | available | macbook_pro_2_m1 | 1 | Apple M1 Pro | 1 |  |  | armnn_tflite v22.11 | Powered by MLCommons Collective Mind framework (CK2). | mobilenet-v3-precision_uint8-small-224 | 64.172 | 0 | 0 | 6.6755 | 58.9693 | 155.482
3.1-0986 | edge/open/cTuning/macbook_pro_2_m1-tflite_armnn_cpp-cpu-armnn_tflite-v23.05-using_neon/efficientnet-fp32-lite0 | availablecTuning | cTuning | available | macbook_pro_2_m1 | 1 | Apple M1 Pro | 1 |  |  | armnn_tflite v23.05 | Powered by MLCommons Collective Mind framework (CK2). | efficientnet-fp32-lite0 | 75.068 | 0 | 0 | 7.6227 | 80.8127 | 21.625
3.1-0987 | edge/open/cTuning/macbook_pro_2_m1-tflite_armnn_cpp-cpu-armnn_tflite-v23.05-using_neon/efficientnet-fp32-lite1 | availablecTuning | cTuning | available | macbook_pro_2_m1 | 1 | Apple M1 Pro | 1 |  |  | armnn_tflite v23.05 | Powered by MLCommons Collective Mind framework (CK2). | efficientnet-fp32-lite1 | 76.642 | 0 | 0 | 10.5844 | 114.4733 | 11.3907
3.1-0988 | edge/open/cTuning/macbook_pro_2_m1-tflite_armnn_cpp-cpu-armnn_tflite-v23.05-using_neon/efficientnet-fp32-lite2 | availablecTuning | cTuning | available | macbook_pro_2_m1 | 1 | Apple M1 Pro | 1 |  |  | armnn_tflite v23.05 | Powered by MLCommons Collective Mind framework (CK2). | efficientnet-fp32-lite2 | 77.542 | 0 | 0 | 11.9346 | 143.8353 | 10.1172
3.1-0989 | edge/open/cTuning/macbook_pro_2_m1-tflite_armnn_cpp-cpu-armnn_tflite-v23.05-using_neon/efficientnet-fp32-lite3 | availablecTuning | cTuning | available | macbook_pro_2_m1 | 1 | Apple M1 Pro | 1 |  |  | armnn_tflite v23.05 | Powered by MLCommons Collective Mind framework (CK2). | efficientnet-fp32-lite3 | 79.268 | 0 | 0 | 15.8727 | 184.7433 | 7.5799
3.1-0990 | edge/open/cTuning/macbook_pro_2_m1-tflite_armnn_cpp-cpu-armnn_tflite-v23.05-using_neon/efficientnet-fp32-lite4 | availablecTuning | cTuning | available | macbook_pro_2_m1 | 1 | Apple M1 Pro | 1 |  |  | armnn_tflite v23.05 | Powered by MLCommons Collective Mind framework (CK2). | efficientnet-fp32-lite4 | 80.676 | 0 | 0 | 25.0833 | 341.1863 | 4.7445
3.1-0991 | edge/open/cTuning/macbook_pro_2_m1-tflite_armnn_cpp-cpu-armnn_tflite-v23.05-using_neon/efficientnet-int8-lite0 | availablecTuning | cTuning | available | macbook_pro_2_m1 | 1 | Apple M1 Pro | 1 |  |  | armnn_tflite v23.05 | Powered by MLCommons Collective Mind framework (CK2). | efficientnet-int8-lite0 | 71.256 | 0 | 0 | 5.9377 | 59.3473 | 20.3258
3.1-0992 | edge/open/cTuning/macbook_pro_2_m1-tflite_armnn_cpp-cpu-armnn_tflite-v23.05-using_neon/efficientnet-int8-lite1 | availablecTuning | cTuning | available | macbook_pro_2_m1 | 1 | Apple M1 Pro | 1 |  |  | armnn_tflite v23.05 | Powered by MLCommons Collective Mind framework (CK2). | efficientnet-int8-lite1 | 74.116 | 0 | 0 | 7.8353 | 87.4193 | 15.5039
3.1-0993 | edge/open/cTuning/macbook_pro_2_m1-tflite_armnn_cpp-cpu-armnn_tflite-v23.05-using_neon/efficientnet-int8-lite2 | availablecTuning | cTuning | available | macbook_pro_2_m1 | 1 | Apple M1 Pro | 1 |  |  | armnn_tflite v23.05 | Powered by MLCommons Collective Mind framework (CK2). | efficientnet-int8-lite2 | 74.066 | 0 | 0 | 8.7097 | 95.6207 | 18.6126
3.1-0994 | edge/open/cTuning/macbook_pro_2_m1-tflite_armnn_cpp-cpu-armnn_tflite-v23.05-using_neon/efficientnet-int8-lite3 | availablecTuning | cTuning | available | macbook_pro_2_m1 | 1 | Apple M1 Pro | 1 |  |  | armnn_tflite v23.05 | Powered by MLCommons Collective Mind framework (CK2). | efficientnet-int8-lite3 | 76.416 | 0 | 0 | 10.5783 | 121.5433 | 11.6673
3.1-0995 | edge/open/cTuning/macbook_pro_2_m1-tflite_armnn_cpp-cpu-armnn_tflite-v23.05-using_neon/efficientnet-int8-lite4 | availablecTuning | cTuning | available | macbook_pro_2_m1 | 1 | Apple M1 Pro | 1 |  |  | armnn_tflite v23.05 | Powered by MLCommons Collective Mind framework (CK2). | efficientnet-int8-lite4 | 78.582 | 0 | 0 | 16.3733 | 173.8657 | 10.7785
3.1-0996 | edge/open/cTuning/macbook_pro_2_m1-tflite_armnn_cpp-cpu-armnn_tflite-v23.05-using_neon/mobilenet-v1-precision_float-0.25-128 | availablecTuning | cTuning | available | macbook_pro_2_m1 | 1 | Apple M1 Pro | 1 |  |  | armnn_tflite v23.05 | Powered by MLCommons Collective Mind framework (CK2). | mobilenet-v1-precision_float-0.25-128 | 44.116 | 0 | 0 | 2.317 | 20.7913 | 450.772
3.1-0997 | edge/open/cTuning/macbook_pro_2_m1-tflite_armnn_cpp-cpu-armnn_tflite-v23.05-using_neon/mobilenet-v1-precision_float-0.25-160 | availablecTuning | cTuning | available | macbook_pro_2_m1 | 1 | Apple M1 Pro | 1 |  |  | armnn_tflite v23.05 | Powered by MLCommons Collective Mind framework (CK2). | mobilenet-v1-precision_float-0.25-160 | 47.81 | 0 | 0 | 2.4791 | 22.9373 | 425.792
3.1-0998 | edge/open/cTuning/macbook_pro_2_m1-tflite_armnn_cpp-cpu-armnn_tflite-v23.05-using_neon/mobilenet-v1-precision_float-0.25-192 | availablecTuning | cTuning | available | macbook_pro_2_m1 | 1 | Apple M1 Pro | 1 |  |  | armnn_tflite v23.05 | Powered by MLCommons Collective Mind framework (CK2). | mobilenet-v1-precision_float-0.25-192 | 49.478 | 0 | 0 | 2.6368 | 24.582 | 404.399
3.1-0999 | edge/open/cTuning/macbook_pro_2_m1-tflite_armnn_cpp-cpu-armnn_tflite-v23.05-using_neon/mobilenet-v1-precision_float-0.25-224 | availablecTuning | cTuning | available | macbook_pro_2_m1 | 1 | Apple M1 Pro | 1 |  |  | armnn_tflite v23.05 | Powered by MLCommons Collective Mind framework (CK2). | mobilenet-v1-precision_float-0.25-224 | 51.848 | 0 | 0 | 2.7382 | 25.6267 | 384.443
3.1-1000 | edge/open/cTuning/macbook_pro_2_m1-tflite_armnn_cpp-cpu-armnn_tflite-v23.05-using_neon/mobilenet-v1-precision_float-0.5-128 | availablecTuning | cTuning | available | macbook_pro_2_m1 | 1 | Apple M1 Pro | 1 |  |  | armnn_tflite v23.05 | Powered by MLCommons Collective Mind framework (CK2). | mobilenet-v1-precision_float-0.5-128 | 57.918 | 0 | 0 | 2.5968 | 23.6143 | 405.982
3.1-1001 | edge/open/cTuning/macbook_pro_2_m1-tflite_armnn_cpp-cpu-armnn_tflite-v23.05-using_neon/mobilenet-v1-precision_float-0.5-160 | availablecTuning | cTuning | available | macbook_pro_2_m1 | 1 | Apple M1 Pro | 1 |  |  | armnn_tflite v23.05 | Powered by MLCommons Collective Mind framework (CK2). | mobilenet-v1-precision_float-0.5-160 | 60.842 | 0 | 0 | 2.8252 | 24.9223 | 369.635
3.1-1002 | edge/open/cTuning/macbook_pro_2_m1-tflite_armnn_cpp-cpu-armnn_tflite-v23.05-using_neon/mobilenet-v1-precision_float-0.5-192 | availablecTuning | cTuning | available | macbook_pro_2_m1 | 1 | Apple M1 Pro | 1 |  |  | armnn_tflite v23.05 | Powered by MLCommons Collective Mind framework (CK2). | mobilenet-v1-precision_float-0.5-192 | 63.244 | 0 | 0 | 3.2188 | 29.1027 | 337.786
3.1-1003 | edge/open/cTuning/macbook_pro_2_m1-tflite_armnn_cpp-cpu-armnn_tflite-v23.05-using_neon/mobilenet-v1-precision_float-0.5-224 | availablecTuning | cTuning | available | macbook_pro_2_m1 | 1 | Apple M1 Pro | 1 |  |  | armnn_tflite v23.05 | Powered by MLCommons Collective Mind framework (CK2). | mobilenet-v1-precision_float-0.5-224 | 64.346 | 0 | 0 | 3.4239 | 31.4467 | 312.344
3.1-1004 | edge/open/cTuning/macbook_pro_2_m1-tflite_armnn_cpp-cpu-armnn_tflite-v23.05-using_neon/mobilenet-v1-precision_float-0.75-128 | availablecTuning | cTuning | available | macbook_pro_2_m1 | 1 | Apple M1 Pro | 1 |  |  | armnn_tflite v23.05 | Powered by MLCommons Collective Mind framework (CK2). | mobilenet-v1-precision_float-0.75-128 | 63.716 | 0 | 0 | 2.958 | 26.241 | 353.296
3.1-1005 | edge/open/cTuning/macbook_pro_2_m1-tflite_armnn_cpp-cpu-armnn_tflite-v23.05-using_neon/mobilenet-v1-precision_float-0.75-160 | availablecTuning | cTuning | available | macbook_pro_2_m1 | 1 | Apple M1 Pro | 1 |  |  | armnn_tflite v23.05 | Powered by MLCommons Collective Mind framework (CK2). | mobilenet-v1-precision_float-0.75-160 | 66.384 | 0 | 0 | 3.5498 | 33.7043 | 304.284
3.1-1006 | edge/open/cTuning/macbook_pro_2_m1-tflite_armnn_cpp-cpu-armnn_tflite-v23.05-using_neon/mobilenet-v1-precision_float-0.75-192 | availablecTuning | cTuning | available | macbook_pro_2_m1 | 1 | Apple M1 Pro | 1 |  |  | armnn_tflite v23.05 | Powered by MLCommons Collective Mind framework (CK2). | mobilenet-v1-precision_float-0.75-192 | 68.242 | 0 | 0 | 4.1005 | 41.1173 | 264.548
3.1-1007 | edge/open/cTuning/macbook_pro_2_m1-tflite_armnn_cpp-cpu-armnn_tflite-v23.05-using_neon/mobilenet-v1-precision_float-0.75-224 | availablecTuning | cTuning | available | macbook_pro_2_m1 | 1 | Apple M1 Pro | 1 |  |  | armnn_tflite v23.05 | Powered by MLCommons Collective Mind framework (CK2). | mobilenet-v1-precision_float-0.75-224 | 69.262 | 0 | 0 | 4.662 | 47.7853 | 234.687
3.1-1008 | edge/open/cTuning/macbook_pro_2_m1-tflite_armnn_cpp-cpu-armnn_tflite-v23.05-using_neon/mobilenet-v1-precision_float-1.0-128 | availablecTuning | cTuning | available | macbook_pro_2_m1 | 1 | Apple M1 Pro | 1 |  |  | armnn_tflite v23.05 | Powered by MLCommons Collective Mind framework (CK2). | mobilenet-v1-precision_float-1.0-128 | 66.604 | 0 | 0 | 3.731 | 34.5773 | 287.506
3.1-1009 | edge/open/cTuning/macbook_pro_2_m1-tflite_armnn_cpp-cpu-armnn_tflite-v23.05-using_neon/mobilenet-v1-precision_float-1.0-160 | availablecTuning | cTuning | available | macbook_pro_2_m1 | 1 | Apple M1 Pro | 1 |  |  | armnn_tflite v23.05 | Powered by MLCommons Collective Mind framework (CK2). | mobilenet-v1-precision_float-1.0-160 | 69.106 | 0 | 0 | 4.2444 | 40.811 | 259.044
3.1-1010 | edge/open/cTuning/macbook_pro_2_m1-tflite_armnn_cpp-cpu-armnn_tflite-v23.05-using_neon/mobilenet-v1-precision_float-1.0-192 | availablecTuning | cTuning | available | macbook_pro_2_m1 | 1 | Apple M1 Pro | 1 |  |  | armnn_tflite v23.05 | Powered by MLCommons Collective Mind framework (CK2). | mobilenet-v1-precision_float-1.0-192 | 70.626 | 0 | 0 | 4.6231 | 45.93 | 223.819
3.1-1011 | edge/open/cTuning/macbook_pro_2_m1-tflite_armnn_cpp-cpu-armnn_tflite-v23.05-using_neon/mobilenet-v1-precision_float-1.0-224 | availablecTuning | cTuning | available | macbook_pro_2_m1 | 1 | Apple M1 Pro | 1 |  |  | armnn_tflite v23.05 | Powered by MLCommons Collective Mind framework (CK2). | mobilenet-v1-precision_float-1.0-224 | 71.678 | 0 | 0 | 5.6406 | 59.0443 | 187.991
3.1-1012 | edge/open/cTuning/macbook_pro_2_m1-tflite_armnn_cpp-cpu-armnn_tflite-v23.05-using_neon/mobilenet-v1-precision_uint8-0.25-128 | availablecTuning | cTuning | available | macbook_pro_2_m1 | 1 | Apple M1 Pro | 1 |  |  | armnn_tflite v23.05 | Powered by MLCommons Collective Mind framework (CK2). | mobilenet-v1-precision_uint8-0.25-128 | 42.35 | 0 | 0 | 2.2504 | 20.4767 | 465.851
3.1-1013 | edge/open/cTuning/macbook_pro_2_m1-tflite_armnn_cpp-cpu-armnn_tflite-v23.05-using_neon/mobilenet-v1-precision_uint8-0.25-160 | availablecTuning | cTuning | available | macbook_pro_2_m1 | 1 | Apple M1 Pro | 1 |  |  | armnn_tflite v23.05 | Powered by MLCommons Collective Mind framework (CK2). | mobilenet-v1-precision_uint8-0.25-160 | 45.444 | 0 | 0 | 2.3599 | 21.9647 | 446.559
3.1-1014 | edge/open/cTuning/macbook_pro_2_m1-tflite_armnn_cpp-cpu-armnn_tflite-v23.05-using_neon/mobilenet-v1-precision_uint8-0.25-192 | availablecTuning | cTuning | available | macbook_pro_2_m1 | 1 | Apple M1 Pro | 1 |  |  | armnn_tflite v23.05 | Powered by MLCommons Collective Mind framework (CK2). | mobilenet-v1-precision_uint8-0.25-192 | 48.114 | 0 | 0 | 2.4045 | 21.6787 | 436.721
3.1-1015 | edge/open/cTuning/macbook_pro_2_m1-tflite_armnn_cpp-cpu-armnn_tflite-v23.05-using_neon/mobilenet-v1-precision_uint8-0.25-224 | availablecTuning | cTuning | available | macbook_pro_2_m1 | 1 | Apple M1 Pro | 1 |  |  | armnn_tflite v23.05 | Powered by MLCommons Collective Mind framework (CK2). | mobilenet-v1-precision_uint8-0.25-224 | 50.16 | 0 | 0 | 2.4745 | 23.1753 | 326.608
3.1-1016 | edge/open/cTuning/macbook_pro_2_m1-tflite_armnn_cpp-cpu-armnn_tflite-v23.05-using_neon/mobilenet-v1-precision_uint8-0.5-128 | availablecTuning | cTuning | available | macbook_pro_2_m1 | 1 | Apple M1 Pro | 1 |  |  | armnn_tflite v23.05 | Powered by MLCommons Collective Mind framework (CK2). | mobilenet-v1-precision_uint8-0.5-128 | 56.738 | 0 | 0 | 2.2925 | 20.9497 | 133.394
3.1-1017 | edge/open/cTuning/macbook_pro_2_m1-tflite_armnn_cpp-cpu-armnn_tflite-v23.05-using_neon/mobilenet-v1-precision_uint8-0.5-160 | availablecTuning | cTuning | available | macbook_pro_2_m1 | 1 | Apple M1 Pro | 1 |  |  | armnn_tflite v23.05 | Powered by MLCommons Collective Mind framework (CK2). | mobilenet-v1-precision_uint8-0.5-160 | 59.432 | 0 | 0 | 2.4678 | 21.9453 | 425.11
3.1-1018 | edge/open/cTuning/macbook_pro_2_m1-tflite_armnn_cpp-cpu-armnn_tflite-v23.05-using_neon/mobilenet-v1-precision_uint8-0.5-192 | availablecTuning | cTuning | available | macbook_pro_2_m1 | 1 | Apple M1 Pro | 1 |  |  | armnn_tflite v23.05 | Powered by MLCommons Collective Mind framework (CK2). | mobilenet-v1-precision_uint8-0.5-192 | 61.458 | 0 | 0 | 2.61 | 23.2167 | 403.4
3.1-1019 | edge/open/cTuning/macbook_pro_2_m1-tflite_armnn_cpp-cpu-armnn_tflite-v23.05-using_neon/mobilenet-v1-precision_uint8-0.5-224 | availablecTuning | cTuning | available | macbook_pro_2_m1 | 1 | Apple M1 Pro | 1 |  |  | armnn_tflite v23.05 | Powered by MLCommons Collective Mind framework (CK2). | mobilenet-v1-precision_uint8-0.5-224 | 62.264 | 0 | 0 | 2.8605 | 26.493 | 378.852
3.1-1020 | edge/open/cTuning/macbook_pro_2_m1-tflite_armnn_cpp-cpu-armnn_tflite-v23.05-using_neon/mobilenet-v1-precision_uint8-0.75-128 | availablecTuning | cTuning | available | macbook_pro_2_m1 | 1 | Apple M1 Pro | 1 |  |  | armnn_tflite v23.05 | Powered by MLCommons Collective Mind framework (CK2). | mobilenet-v1-precision_uint8-0.75-128 | 58.386 | 0 | 0 | 2.4452 | 21.386 | 430.865
3.1-1021 | edge/open/cTuning/macbook_pro_2_m1-tflite_armnn_cpp-cpu-armnn_tflite-v23.05-using_neon/mobilenet-v1-precision_uint8-0.75-160 | availablecTuning | cTuning | available | macbook_pro_2_m1 | 1 | Apple M1 Pro | 1 |  |  | armnn_tflite v23.05 | Powered by MLCommons Collective Mind framework (CK2). | mobilenet-v1-precision_uint8-0.75-160 | 64.126 | 0 | 0 | 2.7536 | 25.4893 | 391.14
3.1-1022 | edge/open/cTuning/macbook_pro_2_m1-tflite_armnn_cpp-cpu-armnn_tflite-v23.05-using_neon/mobilenet-v1-precision_uint8-0.75-192 | availablecTuning | cTuning | available | macbook_pro_2_m1 | 1 | Apple M1 Pro | 1 |  |  | armnn_tflite v23.05 | Powered by MLCommons Collective Mind framework (CK2). | mobilenet-v1-precision_uint8-0.75-192 | 67.208 | 0 | 0 | 3.0138 | 30.4167 | 360.284
3.1-1023 | edge/open/cTuning/macbook_pro_2_m1-tflite_armnn_cpp-cpu-armnn_tflite-v23.05-using_neon/mobilenet-v1-precision_uint8-0.75-224 | availablecTuning | cTuning | available | macbook_pro_2_m1 | 1 | Apple M1 Pro | 1 |  |  | armnn_tflite v23.05 | Powered by MLCommons Collective Mind framework (CK2). | mobilenet-v1-precision_uint8-0.75-224 | 68.122 | 0 | 0 | 3.2121 | 30.4973 | 336.608
3.1-1024 | edge/open/cTuning/macbook_pro_2_m1-tflite_armnn_cpp-cpu-armnn_tflite-v23.05-using_neon/mobilenet-v1-precision_uint8-1.0-128 | availablecTuning | cTuning | available | macbook_pro_2_m1 | 1 | Apple M1 Pro | 1 |  |  | armnn_tflite v23.05 | Powered by MLCommons Collective Mind framework (CK2). | mobilenet-v1-precision_uint8-1.0-128 | 64.764 | 0 | 0 | 2.7979 | 25.1453 | 389.747
3.1-1025 | edge/open/cTuning/macbook_pro_2_m1-tflite_armnn_cpp-cpu-armnn_tflite-v23.05-using_neon/mobilenet-v1-precision_uint8-1.0-160 | availablecTuning | cTuning | available | macbook_pro_2_m1 | 1 | Apple M1 Pro | 1 |  |  | armnn_tflite v23.05 | Powered by MLCommons Collective Mind framework (CK2). | mobilenet-v1-precision_uint8-1.0-160 | 68.212 | 0 | 0 | 3.0426 | 27.2397 | 356.587
3.1-1026 | edge/open/cTuning/macbook_pro_2_m1-tflite_armnn_cpp-cpu-armnn_tflite-v23.05-using_neon/mobilenet-v1-precision_uint8-1.0-192 | availablecTuning | cTuning | available | macbook_pro_2_m1 | 1 | Apple M1 Pro | 1 |  |  | armnn_tflite v23.05 | Powered by MLCommons Collective Mind framework (CK2). | mobilenet-v1-precision_uint8-1.0-192 | 70.092 | 0 | 0 | 3.1243 | 31.9313 | 341.335
3.1-1027 | edge/open/cTuning/macbook_pro_2_m1-tflite_armnn_cpp-cpu-armnn_tflite-v23.05-using_neon/mobilenet-v1-precision_uint8-1.0-224 | availablecTuning | cTuning | available | macbook_pro_2_m1 | 1 | Apple M1 Pro | 1 |  |  | armnn_tflite v23.05 | Powered by MLCommons Collective Mind framework (CK2). | mobilenet-v1-precision_uint8-1.0-224 | 70.764 | 0 | 0 | 3.3135 | 30.7007 | 318.661
3.1-1028 | edge/open/cTuning/macbook_pro_2_m1-tflite_armnn_cpp-cpu-armnn_tflite-v23.05-using_neon/mobilenet-v2-precision_float-0.35-128 | availablecTuning | cTuning | available | macbook_pro_2_m1 | 1 | Apple M1 Pro | 1 |  |  | armnn_tflite v23.05 | Powered by MLCommons Collective Mind framework (CK2). | mobilenet-v2-precision_float-0.35-128 | 52.172 | 0 | 0 | 5.175 | 46.9237 | 208.47
3.1-1029 | edge/open/cTuning/macbook_pro_2_m1-tflite_armnn_cpp-cpu-armnn_tflite-v23.05-using_neon/mobilenet-v2-precision_float-0.35-160 | availablecTuning | cTuning | available | macbook_pro_2_m1 | 1 | Apple M1 Pro | 1 |  |  | armnn_tflite v23.05 | Powered by MLCommons Collective Mind framework (CK2). | mobilenet-v2-precision_float-0.35-160 | 56.988 | 0 | 0 | 5.5115 | 52.821 | 193.375
3.1-1030 | edge/open/cTuning/macbook_pro_2_m1-tflite_armnn_cpp-cpu-armnn_tflite-v23.05-using_neon/mobilenet-v2-precision_float-0.35-192 | availablecTuning | cTuning | available | macbook_pro_2_m1 | 1 | Apple M1 Pro | 1 |  |  | armnn_tflite v23.05 | Powered by MLCommons Collective Mind framework (CK2). | mobilenet-v2-precision_float-0.35-192 | 59.324 | 0 | 0 | 5.2491 | 48.4613 | 199.093
3.1-1031 | edge/open/cTuning/macbook_pro_2_m1-tflite_armnn_cpp-cpu-armnn_tflite-v23.05-using_neon/mobilenet-v2-precision_float-0.35-224 | availablecTuning | cTuning | available | macbook_pro_2_m1 | 1 | Apple M1 Pro | 1 |  |  | armnn_tflite v23.05 | Powered by MLCommons Collective Mind framework (CK2). | mobilenet-v2-precision_float-0.35-224 | 60.974 | 0 | 0 | 5.4428 | 49.373 | 191.547
3.1-1032 | edge/open/cTuning/macbook_pro_2_m1-tflite_armnn_cpp-cpu-armnn_tflite-v23.05-using_neon/mobilenet-v2-precision_float-0.5-128 | availablecTuning | cTuning | available | macbook_pro_2_m1 | 1 | Apple M1 Pro | 1 |  |  | armnn_tflite v23.05 | Powered by MLCommons Collective Mind framework (CK2). | mobilenet-v2-precision_float-0.5-128 | 58.402 | 0 | 0 | 4.9803 | 45.2337 | 208.816
3.1-1033 | edge/open/cTuning/macbook_pro_2_m1-tflite_armnn_cpp-cpu-armnn_tflite-v23.05-using_neon/mobilenet-v2-precision_float-0.5-160 | availablecTuning | cTuning | available | macbook_pro_2_m1 | 1 | Apple M1 Pro | 1 |  |  | armnn_tflite v23.05 | Powered by MLCommons Collective Mind framework (CK2). | mobilenet-v2-precision_float-0.5-160 | 61.668 | 0 | 0 | 5.2558 | 47.1173 | 196.902
3.1-1034 | edge/open/cTuning/macbook_pro_2_m1-tflite_armnn_cpp-cpu-armnn_tflite-v23.05-using_neon/mobilenet-v2-precision_float-0.5-192 | availablecTuning | cTuning | available | macbook_pro_2_m1 | 1 | Apple M1 Pro | 1 |  |  | armnn_tflite v23.05 | Powered by MLCommons Collective Mind framework (CK2). | mobilenet-v2-precision_float-0.5-192 | 64.282 | 0 | 0 | 5.4733 | 50.0297 | 190.546
3.1-1035 | edge/open/cTuning/macbook_pro_2_m1-tflite_armnn_cpp-cpu-armnn_tflite-v23.05-using_neon/mobilenet-v2-precision_float-0.5-224 | availablecTuning | cTuning | available | macbook_pro_2_m1 | 1 | Apple M1 Pro | 1 |  |  | armnn_tflite v23.05 | Powered by MLCommons Collective Mind framework (CK2). | mobilenet-v2-precision_float-0.5-224 | 65.75 | 0 | 0 | 5.6431 | 53.097 | 185.251
3.1-1036 | edge/open/cTuning/macbook_pro_2_m1-tflite_armnn_cpp-cpu-armnn_tflite-v23.05-using_neon/mobilenet-v2-precision_float-0.75-128 | availablecTuning | cTuning | available | macbook_pro_2_m1 | 1 | Apple M1 Pro | 1 |  |  | armnn_tflite v23.05 | Powered by MLCommons Collective Mind framework (CK2). | mobilenet-v2-precision_float-0.75-128 | 64.038 | 0 | 0 | 5.2827 | 49.2097 | 198.945
3.1-1037 | edge/open/cTuning/macbook_pro_2_m1-tflite_armnn_cpp-cpu-armnn_tflite-v23.05-using_neon/mobilenet-v2-precision_float-0.75-160 | availablecTuning | cTuning | available | macbook_pro_2_m1 | 1 | Apple M1 Pro | 1 |  |  | armnn_tflite v23.05 | Powered by MLCommons Collective Mind framework (CK2). | mobilenet-v2-precision_float-0.75-160 | 66.75 | 0 | 0 | 5.6042 | 52.7897 | 186.411
3.1-1038 | edge/open/cTuning/macbook_pro_2_m1-tflite_armnn_cpp-cpu-armnn_tflite-v23.05-using_neon/mobilenet-v2-precision_float-0.75-192 | availablecTuning | cTuning | available | macbook_pro_2_m1 | 1 | Apple M1 Pro | 1 |  |  | armnn_tflite v23.05 | Powered by MLCommons Collective Mind framework (CK2). | mobilenet-v2-precision_float-0.75-192 | 68.834 | 0 | 0 | 5.8898 | 54.2897 | 176.785
3.1-1039 | edge/open/cTuning/macbook_pro_2_m1-tflite_armnn_cpp-cpu-armnn_tflite-v23.05-using_neon/mobilenet-v2-precision_float-0.75-224 | availablecTuning | cTuning | available | macbook_pro_2_m1 | 1 | Apple M1 Pro | 1 |  |  | armnn_tflite v23.05 | Powered by MLCommons Collective Mind framework (CK2). | mobilenet-v2-precision_float-0.75-224 | 70.122 | 0 | 0 | 6.5033 | 65.351 | 164.554
3.1-1040 | edge/open/cTuning/macbook_pro_2_m1-tflite_armnn_cpp-cpu-armnn_tflite-v23.05-using_neon/mobilenet-v2-precision_float-1.0-128 | availablecTuning | cTuning | available | macbook_pro_2_m1 | 1 | Apple M1 Pro | 1 |  |  | armnn_tflite v23.05 | Powered by MLCommons Collective Mind framework (CK2). | mobilenet-v2-precision_float-1.0-128 | 66.036 | 0 | 0 | 5.2799 | 46.869 | 35.1556
3.1-1041 | edge/open/cTuning/macbook_pro_2_m1-tflite_armnn_cpp-cpu-armnn_tflite-v23.05-using_neon/mobilenet-v2-precision_float-1.0-160 | availablecTuning | cTuning | available | macbook_pro_2_m1 | 1 | Apple M1 Pro | 1 |  |  | armnn_tflite v23.05 | Powered by MLCommons Collective Mind framework (CK2). | mobilenet-v2-precision_float-1.0-160 | 69.016 | 0 | 0 | 5.8846 | 53.9197 | 178.459
3.1-1042 | edge/open/cTuning/macbook_pro_2_m1-tflite_armnn_cpp-cpu-armnn_tflite-v23.05-using_neon/mobilenet-v2-precision_float-1.0-192 | availablecTuning | cTuning | available | macbook_pro_2_m1 | 1 | Apple M1 Pro | 1 |  |  | armnn_tflite v23.05 | Powered by MLCommons Collective Mind framework (CK2). | mobilenet-v2-precision_float-1.0-192 | 70.74 | 0 | 0 | 6.185 | 61.3387 | 168.337
3.1-1043 | edge/open/cTuning/macbook_pro_2_m1-tflite_armnn_cpp-cpu-armnn_tflite-v23.05-using_neon/mobilenet-v2-precision_float-1.0-224 | availablecTuning | cTuning | available | macbook_pro_2_m1 | 1 | Apple M1 Pro | 1 |  |  | armnn_tflite v23.05 | Powered by MLCommons Collective Mind framework (CK2). | mobilenet-v2-precision_float-1.0-224 | 71.77 | 0 | 0 | 7.0895 | 74.563 | 152.175
3.1-1044 | edge/open/cTuning/macbook_pro_2_m1-tflite_armnn_cpp-cpu-armnn_tflite-v23.05-using_neon/mobilenet-v2-precision_uint8-0.35-128 | availablecTuning | cTuning | available | macbook_pro_2_m1 | 1 | Apple M1 Pro | 1 |  |  | armnn_tflite v23.05 | Powered by MLCommons Collective Mind framework (CK2). | mobilenet-v2-precision_uint8-0.35-128 | 49.21 | 0 | 0 | 4.5602 | 42.075 | 136.589
3.1-1045 | edge/open/cTuning/macbook_pro_2_m1-tflite_armnn_cpp-cpu-armnn_tflite-v23.05-using_neon/mobilenet-v2-precision_uint8-0.35-160 | availablecTuning | cTuning | available | macbook_pro_2_m1 | 1 | Apple M1 Pro | 1 |  |  | armnn_tflite v23.05 | Powered by MLCommons Collective Mind framework (CK2). | mobilenet-v2-precision_uint8-0.35-160 | 54.542 | 0 | 0 | 5.3407 | 50.9007 | 200.423
3.1-1046 | edge/open/cTuning/macbook_pro_2_m1-tflite_armnn_cpp-cpu-armnn_tflite-v23.05-using_neon/mobilenet-v2-precision_uint8-0.35-192 | availablecTuning | cTuning | available | macbook_pro_2_m1 | 1 | Apple M1 Pro | 1 |  |  | armnn_tflite v23.05 | Powered by MLCommons Collective Mind framework (CK2). | mobilenet-v2-precision_uint8-0.35-192 | 56.424 | 0 | 0 | 5.0185 | 47.0947 | 207.951
3.1-1047 | edge/open/cTuning/macbook_pro_2_m1-tflite_armnn_cpp-cpu-armnn_tflite-v23.05-using_neon/mobilenet-v2-precision_uint8-0.35-224 | availablecTuning | cTuning | available | macbook_pro_2_m1 | 1 | Apple M1 Pro | 1 |  |  | armnn_tflite v23.05 | Powered by MLCommons Collective Mind framework (CK2). | mobilenet-v2-precision_uint8-0.35-224 | 58.464 | 0 | 0 | 5.0978 | 45.3377 | 202.668
3.1-1048 | edge/open/cTuning/macbook_pro_2_m1-tflite_armnn_cpp-cpu-armnn_tflite-v23.05-using_neon/mobilenet-v2-precision_uint8-0.5-128 | availablecTuning | cTuning | available | macbook_pro_2_m1 | 1 | Apple M1 Pro | 1 |  |  | armnn_tflite v23.05 | Powered by MLCommons Collective Mind framework (CK2). | mobilenet-v2-precision_uint8-0.5-128 | 55.496 | 0 | 0 | 4.8688 | 44.321 | 216.946
3.1-1049 | edge/open/cTuning/macbook_pro_2_m1-tflite_armnn_cpp-cpu-armnn_tflite-v23.05-using_neon/mobilenet-v2-precision_uint8-0.5-160 | availablecTuning | cTuning | available | macbook_pro_2_m1 | 1 | Apple M1 Pro | 1 |  |  | armnn_tflite v23.05 | Powered by MLCommons Collective Mind framework (CK2). | mobilenet-v2-precision_uint8-0.5-160 | 59.044 | 0 | 0 | 4.9605 | 44.7297 | 209.42
3.1-1050 | edge/open/cTuning/macbook_pro_2_m1-tflite_armnn_cpp-cpu-armnn_tflite-v23.05-using_neon/mobilenet-v2-precision_uint8-0.5-192 | availablecTuning | cTuning | available | macbook_pro_2_m1 | 1 | Apple M1 Pro | 1 |  |  | armnn_tflite v23.05 | Powered by MLCommons Collective Mind framework (CK2). | mobilenet-v2-precision_uint8-0.5-192 | 61.892 | 0 | 0 | 5.0953 | 45.4543 | 203.224
3.1-1051 | edge/open/cTuning/macbook_pro_2_m1-tflite_armnn_cpp-cpu-armnn_tflite-v23.05-using_neon/mobilenet-v2-precision_uint8-0.5-224 | availablecTuning | cTuning | available | macbook_pro_2_m1 | 1 | Apple M1 Pro | 1 |  |  | armnn_tflite v23.05 | Powered by MLCommons Collective Mind framework (CK2). | mobilenet-v2-precision_uint8-0.5-224 | 63.612 | 0 | 0 | 5.3519 | 51.911 | 195.08
3.1-1052 | edge/open/cTuning/macbook_pro_2_m1-tflite_armnn_cpp-cpu-armnn_tflite-v23.05-using_neon/mobilenet-v2-precision_uint8-0.75-128 | availablecTuning | cTuning | available | macbook_pro_2_m1 | 1 | Apple M1 Pro | 1 |  |  | armnn_tflite v23.05 | Powered by MLCommons Collective Mind framework (CK2). | mobilenet-v2-precision_uint8-0.75-128 | 62.056 | 0 | 0 | 5.0033 | 46.1483 | 208.415
3.1-1053 | edge/open/cTuning/macbook_pro_2_m1-tflite_armnn_cpp-cpu-armnn_tflite-v23.05-using_neon/mobilenet-v2-precision_uint8-0.75-160 | availablecTuning | cTuning | available | macbook_pro_2_m1 | 1 | Apple M1 Pro | 1 |  |  | armnn_tflite v23.05 | Powered by MLCommons Collective Mind framework (CK2). | mobilenet-v2-precision_uint8-0.75-160 | 64.96 | 0 | 0 | 5.2219 | 48.0633 | 198.367
3.1-1054 | edge/open/cTuning/macbook_pro_2_m1-tflite_armnn_cpp-cpu-armnn_tflite-v23.05-using_neon/mobilenet-v2-precision_uint8-0.75-192 | availablecTuning | cTuning | available | macbook_pro_2_m1 | 1 | Apple M1 Pro | 1 |  |  | armnn_tflite v23.05 | Powered by MLCommons Collective Mind framework (CK2). | mobilenet-v2-precision_uint8-0.75-192 | 67.522 | 0 | 0 | 5.2955 | 48.243 | 194.989
3.1-1055 | edge/open/cTuning/macbook_pro_2_m1-tflite_armnn_cpp-cpu-armnn_tflite-v23.05-using_neon/mobilenet-v2-precision_uint8-0.75-224 | availablecTuning | cTuning | available | macbook_pro_2_m1 | 1 | Apple M1 Pro | 1 |  |  | armnn_tflite v23.05 | Powered by MLCommons Collective Mind framework (CK2). | mobilenet-v2-precision_uint8-0.75-224 | 68.7 | 0 | 0 | 5.558 | 50.6323 | 186.329
3.1-1056 | edge/open/cTuning/macbook_pro_2_m1-tflite_armnn_cpp-cpu-armnn_tflite-v23.05-using_neon/mobilenet-v2-precision_uint8-1.0-128 | availablecTuning | cTuning | available | macbook_pro_2_m1 | 1 | Apple M1 Pro | 1 |  |  | armnn_tflite v23.05 | Powered by MLCommons Collective Mind framework (CK2). | mobilenet-v2-precision_uint8-1.0-128 | 63.426 | 0 | 0 | 4.9759 | 55.9027 | 18.8636
3.1-1057 | edge/open/cTuning/macbook_pro_2_m1-tflite_armnn_cpp-cpu-armnn_tflite-v23.05-using_neon/mobilenet-v2-precision_uint8-1.0-160 | availablecTuning | cTuning | available | macbook_pro_2_m1 | 1 | Apple M1 Pro | 1 |  |  | armnn_tflite v23.05 | Powered by MLCommons Collective Mind framework (CK2). | mobilenet-v2-precision_uint8-1.0-160 | 67.656 | 0 | 0 | 5.1978 | 46.4887 | 199.848
3.1-1058 | edge/open/cTuning/macbook_pro_2_m1-tflite_armnn_cpp-cpu-armnn_tflite-v23.05-using_neon/mobilenet-v2-precision_uint8-1.0-192 | availablecTuning | cTuning | available | macbook_pro_2_m1 | 1 | Apple M1 Pro | 1 |  |  | armnn_tflite v23.05 | Powered by MLCommons Collective Mind framework (CK2). | mobilenet-v2-precision_uint8-1.0-192 | 69.634 | 0 | 0 | 5.4444 | 48.6207 | 189.408
3.1-1059 | edge/open/cTuning/macbook_pro_2_m1-tflite_armnn_cpp-cpu-armnn_tflite-v23.05-using_neon/mobilenet-v2-precision_uint8-1.0-224 | availablecTuning | cTuning | available | macbook_pro_2_m1 | 1 | Apple M1 Pro | 1 |  |  | armnn_tflite v23.05 | Powered by MLCommons Collective Mind framework (CK2). | mobilenet-v2-precision_uint8-1.0-224 | 70.628 | 0 | 0 | 5.6768 | 51.9123 | 182.833
3.1-1060 | edge/open/cTuning/macbook_pro_2_m1-tflite_armnn_cpp-cpu-armnn_tflite-v23.05-using_neon/mobilenet-v3-precision_float-large-224 | availablecTuning | cTuning | available | macbook_pro_2_m1 | 1 | Apple M1 Pro | 1 |  |  | armnn_tflite v23.05 | Powered by MLCommons Collective Mind framework (CK2). | mobilenet-v3-precision_float-large-224 | 75.76 | 0 | 0 | 9.8385 | 104.1903 | 12.4135
3.1-1061 | edge/open/cTuning/macbook_pro_2_m1-tflite_armnn_cpp-cpu-armnn_tflite-v23.05-using_neon/mobilenet-v3-precision_float-large-minimalistic-224 | availablecTuning | cTuning | available | macbook_pro_2_m1 | 1 | Apple M1 Pro | 1 |  |  | armnn_tflite v23.05 | Powered by MLCommons Collective Mind framework (CK2). | mobilenet-v3-precision_float-large-minimalistic-224 | 72.678 | 0 | 0 | 5.9586 | 68.317 | 27.006
3.1-1062 | edge/open/cTuning/macbook_pro_2_m1-tflite_armnn_cpp-cpu-armnn_tflite-v23.05-using_neon/mobilenet-v3-precision_float-small-224 | availablecTuning | cTuning | available | macbook_pro_2_m1 | 1 | Apple M1 Pro | 1 |  |  | armnn_tflite v23.05 | Powered by MLCommons Collective Mind framework (CK2). | mobilenet-v3-precision_float-small-224 | 68.336 | 0 | 0 | 7.1989 | 81.4603 | 22.4077
3.1-1063 | edge/open/cTuning/macbook_pro_2_m1-tflite_armnn_cpp-cpu-armnn_tflite-v23.05-using_neon/mobilenet-v3-precision_float-small-minimalistic-224 | availablecTuning | cTuning | available | macbook_pro_2_m1 | 1 | Apple M1 Pro | 1 |  |  | armnn_tflite v23.05 | Powered by MLCommons Collective Mind framework (CK2). | mobilenet-v3-precision_float-small-minimalistic-224 | 63.33 | 0 | 0 | 4.0084 | 41.4257 | 31.8367
3.1-1064 | edge/open/cTuning/macbook_pro_2_m1-tflite_armnn_cpp-cpu-armnn_tflite-v23.05-using_neon/mobilenet-v3-precision_uint8-large-224 | availablecTuning | cTuning | available | macbook_pro_2_m1 | 1 | Apple M1 Pro | 1 |  |  | armnn_tflite v23.05 | Powered by MLCommons Collective Mind framework (CK2). | mobilenet-v3-precision_uint8-large-224 | 72.848 | 0 | 0 | 8.6598 | 128.5623 | 2.615
3.1-1065 | edge/open/cTuning/macbook_pro_2_m1-tflite_armnn_cpp-cpu-armnn_tflite-v23.05-using_neon/mobilenet-v3-precision_uint8-large-minimalistic-224 | availablecTuning | cTuning | available | macbook_pro_2_m1 | 1 | Apple M1 Pro | 1 |  |  | armnn_tflite v23.05 | Powered by MLCommons Collective Mind framework (CK2). | mobilenet-v3-precision_uint8-large-minimalistic-224 | 70.434 | 0 | 0 | 5.2098 | 61.1017 | 23.8755
3.1-1066 | edge/open/cTuning/macbook_pro_2_m1-tflite_armnn_cpp-cpu-armnn_tflite-v23.05-using_neon/mobilenet-v3-precision_uint8-small-224 | availablecTuning | cTuning | available | macbook_pro_2_m1 | 1 | Apple M1 Pro | 1 |  |  | armnn_tflite v23.05 | Powered by MLCommons Collective Mind framework (CK2). | mobilenet-v3-precision_uint8-small-224 | 63.986 | 0 | 0 | 6.5194 | 68.7313 | 18.6806
3.1-1067 | edge/open/cTuning/macbook_pro_2_m1-tflite_cpp-cpu-tflite-vmaster-default_config/efficientnet-fp32-lite0 | availablecTuning | cTuning | available | macbook_pro_2_m1 | 1 | Apple M1 Pro | 1 |  |  | tflite vmaster | Powered by MLCommons Collective Mind framework (CK2). | efficientnet-fp32-lite0 | 75.068 | 0 | 0 | 13.0541 | 111.1947 | 77.4879
3.1-1068 | edge/open/cTuning/macbook_pro_2_m1-tflite_cpp-cpu-tflite-vmaster-default_config/efficientnet-fp32-lite1 | availablecTuning | cTuning | available | macbook_pro_2_m1 | 1 | Apple M1 Pro | 1 |  |  | tflite vmaster | Powered by MLCommons Collective Mind framework (CK2). | efficientnet-fp32-lite1 | 76.642 | 0 | 0 | 19.9532 | 193.2073 | 7.8204
3.1-1069 | edge/open/cTuning/macbook_pro_2_m1-tflite_cpp-cpu-tflite-vmaster-default_config/efficientnet-fp32-lite2 | availablecTuning | cTuning | available | macbook_pro_2_m1 | 1 | Apple M1 Pro | 1 |  |  | tflite vmaster | Powered by MLCommons Collective Mind framework (CK2). | efficientnet-fp32-lite2 | 77.542 | 0 | 0 | 28.5064 | 246.849 | 28.8518
3.1-1070 | edge/open/cTuning/macbook_pro_2_m1-tflite_cpp-cpu-tflite-vmaster-default_config/efficientnet-fp32-lite3 | availablecTuning | cTuning | available | macbook_pro_2_m1 | 1 | Apple M1 Pro | 1 |  |  | tflite vmaster | Powered by MLCommons Collective Mind framework (CK2). | efficientnet-fp32-lite3 | 79.268 | 0 | 0 | 45.0533 | 380.0207 | 22.4513
3.1-1071 | edge/open/cTuning/macbook_pro_2_m1-tflite_cpp-cpu-tflite-vmaster-default_config/efficientnet-fp32-lite4 | availablecTuning | cTuning | available | macbook_pro_2_m1 | 1 | Apple M1 Pro | 1 |  |  | tflite vmaster | Powered by MLCommons Collective Mind framework (CK2). | efficientnet-fp32-lite4 | 80.676 | 0 | 0 | 82.9136 | 733.383 | 12.2593
3.1-1072 | edge/open/cTuning/macbook_pro_2_m1-tflite_cpp-cpu-tflite-vmaster-default_config/efficientnet-int8-lite0 | availablecTuning | cTuning | available | macbook_pro_2_m1 | 1 | Apple M1 Pro | 1 |  |  | tflite vmaster | Powered by MLCommons Collective Mind framework (CK2). | efficientnet-int8-lite0 | 71.25 | 0 | 0 | 3.8846 | 35.6347 | 31.3907
3.1-1073 | edge/open/cTuning/macbook_pro_2_m1-tflite_cpp-cpu-tflite-vmaster-default_config/efficientnet-int8-lite1 | availablecTuning | cTuning | available | macbook_pro_2_m1 | 1 | Apple M1 Pro | 1 |  |  | tflite vmaster | Powered by MLCommons Collective Mind framework (CK2). | efficientnet-int8-lite1 | 74.046 | 0 | 0 | 5.915 | 56.7337 | 26.7441
3.1-1074 | edge/open/cTuning/macbook_pro_2_m1-tflite_cpp-cpu-tflite-vmaster-default_config/efficientnet-int8-lite2 | availablecTuning | cTuning | available | macbook_pro_2_m1 | 1 | Apple M1 Pro | 1 |  |  | tflite vmaster | Powered by MLCommons Collective Mind framework (CK2). | efficientnet-int8-lite2 | 74.158 | 0 | 0 | 8.1745 | 68.6223 | 123.389
3.1-1075 | edge/open/cTuning/macbook_pro_2_m1-tflite_cpp-cpu-tflite-vmaster-default_config/efficientnet-int8-lite3 | availablecTuning | cTuning | available | macbook_pro_2_m1 | 1 | Apple M1 Pro | 1 |  |  | tflite vmaster | Powered by MLCommons Collective Mind framework (CK2). | efficientnet-int8-lite3 | 76.364 | 0 | 0 | 12.5267 | 108.6047 | 81.5384
3.1-1076 | edge/open/cTuning/macbook_pro_2_m1-tflite_cpp-cpu-tflite-vmaster-default_config/efficientnet-int8-lite4 | availablecTuning | cTuning | available | macbook_pro_2_m1 | 1 | Apple M1 Pro | 1 |  |  | tflite vmaster | Powered by MLCommons Collective Mind framework (CK2). | efficientnet-int8-lite4 | 78.544 | 0 | 0 | 22.001 | 202.4387 | 46.6595
3.1-1077 | edge/open/cTuning/macbook_pro_2_m1-tflite_cpp-cpu-tflite-vmaster-default_config/mobilenet-v1-precision_float-0.25-128 | availablecTuning | cTuning | available | macbook_pro_2_m1 | 1 | Apple M1 Pro | 1 |  |  | tflite vmaster | Powered by MLCommons Collective Mind framework (CK2). | mobilenet-v1-precision_float-0.25-128 | 44.116 | 0 | 0 | 0.53933 | 5.189 | 227.549
3.1-1078 | edge/open/cTuning/macbook_pro_2_m1-tflite_cpp-cpu-tflite-vmaster-default_config/mobilenet-v1-precision_float-0.25-160 | availablecTuning | cTuning | available | macbook_pro_2_m1 | 1 | Apple M1 Pro | 1 |  |  | tflite vmaster | Powered by MLCommons Collective Mind framework (CK2). | mobilenet-v1-precision_float-0.25-160 | 47.81 | 0 | 0 | 0.84821 | 9.6547 | 141.714
3.1-1079 | edge/open/cTuning/macbook_pro_2_m1-tflite_cpp-cpu-tflite-vmaster-default_config/mobilenet-v1-precision_float-0.25-192 | availablecTuning | cTuning | available | macbook_pro_2_m1 | 1 | Apple M1 Pro | 1 |  |  | tflite vmaster | Powered by MLCommons Collective Mind framework (CK2). | mobilenet-v1-precision_float-0.25-192 | 49.478 | 0 | 0 | 1.3082 | 20.1517 | 96.6831
3.1-1080 | edge/open/cTuning/macbook_pro_2_m1-tflite_cpp-cpu-tflite-vmaster-default_config/mobilenet-v1-precision_float-0.25-224 | availablecTuning | cTuning | available | macbook_pro_2_m1 | 1 | Apple M1 Pro | 1 |  |  | tflite vmaster | Powered by MLCommons Collective Mind framework (CK2). | mobilenet-v1-precision_float-0.25-224 | 51.848 | 0 | 0 | 1.7717 | 22.4247 | 69.8575
3.1-1081 | edge/open/cTuning/macbook_pro_2_m1-tflite_cpp-cpu-tflite-vmaster-default_config/mobilenet-v1-precision_float-0.5-128 | availablecTuning | cTuning | available | macbook_pro_2_m1 | 1 | Apple M1 Pro | 1 |  |  | tflite vmaster | Powered by MLCommons Collective Mind framework (CK2). | mobilenet-v1-precision_float-0.5-128 | 57.918 | 0 | 0 | 1.7408 | 21.1973 | 601.943
3.1-1082 | edge/open/cTuning/macbook_pro_2_m1-tflite_cpp-cpu-tflite-vmaster-default_config/mobilenet-v1-precision_float-0.5-160 | availablecTuning | cTuning | available | macbook_pro_2_m1 | 1 | Apple M1 Pro | 1 |  |  | tflite vmaster | Powered by MLCommons Collective Mind framework (CK2). | mobilenet-v1-precision_float-0.5-160 | 60.842 | 0 | 0 | 2.767 | 37.3973 | 18.4541
3.1-1083 | edge/open/cTuning/macbook_pro_2_m1-tflite_cpp-cpu-tflite-vmaster-default_config/mobilenet-v1-precision_float-0.5-192 | availablecTuning | cTuning | available | macbook_pro_2_m1 | 1 | Apple M1 Pro | 1 |  |  | tflite vmaster | Powered by MLCommons Collective Mind framework (CK2). | mobilenet-v1-precision_float-0.5-192 | 63.244 | 0 | 0 | 3.735 | 40.3743 | 279.007
3.1-1084 | edge/open/cTuning/macbook_pro_2_m1-tflite_cpp-cpu-tflite-vmaster-default_config/mobilenet-v1-precision_float-0.5-224 | availablecTuning | cTuning | available | macbook_pro_2_m1 | 1 | Apple M1 Pro | 1 |  |  | tflite vmaster | Powered by MLCommons Collective Mind framework (CK2). | mobilenet-v1-precision_float-0.5-224 | 64.346 | 0 | 0 | 5.0817 | 47.6953 | 204.242
3.1-1085 | edge/open/cTuning/macbook_pro_2_m1-tflite_cpp-cpu-tflite-vmaster-default_config/mobilenet-v1-precision_float-0.75-128 | availablecTuning | cTuning | available | macbook_pro_2_m1 | 1 | Apple M1 Pro | 1 |  |  | tflite vmaster | Powered by MLCommons Collective Mind framework (CK2). | mobilenet-v1-precision_float-0.75-128 | 63.716 | 0 | 0 | 3.4481 | 29.6853 | 298.399
3.1-1086 | edge/open/cTuning/macbook_pro_2_m1-tflite_cpp-cpu-tflite-vmaster-default_config/mobilenet-v1-precision_float-0.75-160 | availablecTuning | cTuning | available | macbook_pro_2_m1 | 1 | Apple M1 Pro | 1 |  |  | tflite vmaster | Powered by MLCommons Collective Mind framework (CK2). | mobilenet-v1-precision_float-0.75-160 | 66.384 | 0 | 0 | 5.1493 | 45.57 | 30.9528
3.1-1087 | edge/open/cTuning/macbook_pro_2_m1-tflite_cpp-cpu-tflite-vmaster-default_config/mobilenet-v1-precision_float-0.75-192 | availablecTuning | cTuning | available | macbook_pro_2_m1 | 1 | Apple M1 Pro | 1 |  |  | tflite vmaster | Powered by MLCommons Collective Mind framework (CK2). | mobilenet-v1-precision_float-0.75-192 | 68.242 | 0 | 0 | 7.2879 | 62.6887 | 69.7848
3.1-1088 | edge/open/cTuning/macbook_pro_2_m1-tflite_cpp-cpu-tflite-vmaster-default_config/mobilenet-v1-precision_float-0.75-224 | availablecTuning | cTuning | available | macbook_pro_2_m1 | 1 | Apple M1 Pro | 1 |  |  | tflite vmaster | Powered by MLCommons Collective Mind framework (CK2). | mobilenet-v1-precision_float-0.75-224 | 69.262 | 0 | 0 | 10.0772 | 86.437 | 100.955
3.1-1089 | edge/open/cTuning/macbook_pro_2_m1-tflite_cpp-cpu-tflite-vmaster-default_config/mobilenet-v1-precision_float-1.0-128 | availablecTuning | cTuning | available | macbook_pro_2_m1 | 1 | Apple M1 Pro | 1 |  |  | tflite vmaster | Powered by MLCommons Collective Mind framework (CK2). | mobilenet-v1-precision_float-1.0-128 | 66.604 | 0 | 0 | 5.8175 | 49.399 | 175.934
3.1-1090 | edge/open/cTuning/macbook_pro_2_m1-tflite_cpp-cpu-tflite-vmaster-default_config/mobilenet-v1-precision_float-1.0-160 | availablecTuning | cTuning | available | macbook_pro_2_m1 | 1 | Apple M1 Pro | 1 |  |  | tflite vmaster | Powered by MLCommons Collective Mind framework (CK2). | mobilenet-v1-precision_float-1.0-160 | 69.106 | 0 | 0 | 8.9915 | 76.2423 | 93.144
3.1-1091 | edge/open/cTuning/macbook_pro_2_m1-tflite_cpp-cpu-tflite-vmaster-default_config/mobilenet-v1-precision_float-1.0-192 | availablecTuning | cTuning | available | macbook_pro_2_m1 | 1 | Apple M1 Pro | 1 |  |  | tflite vmaster | Powered by MLCommons Collective Mind framework (CK2). | mobilenet-v1-precision_float-1.0-192 | 70.624 | 0 | 0 | 12.5868 | 109.61 | 58.5654
3.1-1092 | edge/open/cTuning/macbook_pro_2_m1-tflite_cpp-cpu-tflite-vmaster-default_config/mobilenet-v1-precision_float-1.0-224 | availablecTuning | cTuning | available | macbook_pro_2_m1 | 1 | Apple M1 Pro | 1 |  |  | tflite vmaster | Powered by MLCommons Collective Mind framework (CK2). | mobilenet-v1-precision_float-1.0-224 | 71.678 | 0 | 0 | 17.3487 | 148.1267 | 58.8909
3.1-1093 | edge/open/cTuning/macbook_pro_2_m1-tflite_cpp-cpu-tflite-vmaster-default_config/mobilenet-v1-precision_uint8-0.25-128 | availablecTuning | cTuning | available | macbook_pro_2_m1 | 1 | Apple M1 Pro | 1 |  |  | tflite vmaster | Powered by MLCommons Collective Mind framework (CK2). | mobilenet-v1-precision_uint8-0.25-128 | 42.31 | 0 | 0 | 0.25683 | 2.8767 | 630.569
3.1-1094 | edge/open/cTuning/macbook_pro_2_m1-tflite_cpp-cpu-tflite-vmaster-default_config/mobilenet-v1-precision_uint8-0.25-160 | availablecTuning | cTuning | available | macbook_pro_2_m1 | 1 | Apple M1 Pro | 1 |  |  | tflite vmaster | Powered by MLCommons Collective Mind framework (CK2). | mobilenet-v1-precision_uint8-0.25-160 | 45.492 | 0 | 0 | 0.388 | 4.1737 | 315.28
3.1-1095 | edge/open/cTuning/macbook_pro_2_m1-tflite_cpp-cpu-tflite-vmaster-default_config/mobilenet-v1-precision_uint8-0.25-192 | availablecTuning | cTuning | available | macbook_pro_2_m1 | 1 | Apple M1 Pro | 1 |  |  | tflite vmaster | Powered by MLCommons Collective Mind framework (CK2). | mobilenet-v1-precision_uint8-0.25-192 | 48.074 | 0 | 0 | 0.59567 | 8.4603 | 205.561
3.1-1096 | edge/open/cTuning/macbook_pro_2_m1-tflite_cpp-cpu-tflite-vmaster-default_config/mobilenet-v1-precision_uint8-0.25-224 | availablecTuning | cTuning | available | macbook_pro_2_m1 | 1 | Apple M1 Pro | 1 |  |  | tflite vmaster | Powered by MLCommons Collective Mind framework (CK2). | mobilenet-v1-precision_uint8-0.25-224 | 50.224 | 0 | 0 | 0.80183 | 11.532 | 292.98
3.1-1097 | edge/open/cTuning/macbook_pro_2_m1-tflite_cpp-cpu-tflite-vmaster-default_config/mobilenet-v1-precision_uint8-0.5-128 | availablecTuning | cTuning | available | macbook_pro_2_m1 | 1 | Apple M1 Pro | 1 |  |  | tflite vmaster | Powered by MLCommons Collective Mind framework (CK2). | mobilenet-v1-precision_uint8-0.5-128 | 56.674 | 0 | 0 | 0.58054 | 6.8483 | 214.631
3.1-1098 | edge/open/cTuning/macbook_pro_2_m1-tflite_cpp-cpu-tflite-vmaster-default_config/mobilenet-v1-precision_uint8-0.5-160 | availablecTuning | cTuning | available | macbook_pro_2_m1 | 1 | Apple M1 Pro | 1 |  |  | tflite vmaster | Powered by MLCommons Collective Mind framework (CK2). | mobilenet-v1-precision_uint8-0.5-160 | 59.48 | 0 | 0 | 0.92846 | 11.0167 | 57.375
3.1-1099 | edge/open/cTuning/macbook_pro_2_m1-tflite_cpp-cpu-tflite-vmaster-default_config/mobilenet-v1-precision_uint8-0.5-192 | availablecTuning | cTuning | available | macbook_pro_2_m1 | 1 | Apple M1 Pro | 1 |  |  | tflite vmaster | Powered by MLCommons Collective Mind framework (CK2). | mobilenet-v1-precision_uint8-0.5-192 | 61.484 | 0 | 0 | 1.255 | 12.472 | 186.283
3.1-1100 | edge/open/cTuning/macbook_pro_2_m1-tflite_cpp-cpu-tflite-vmaster-default_config/mobilenet-v1-precision_uint8-0.5-224 | availablecTuning | cTuning | available | macbook_pro_2_m1 | 1 | Apple M1 Pro | 1 |  |  | tflite vmaster | Powered by MLCommons Collective Mind framework (CK2). | mobilenet-v1-precision_uint8-0.5-224 | 62.374 | 0 | 0 | 1.7228 | 15.9907 | 607.442
3.1-1101 | edge/open/cTuning/macbook_pro_2_m1-tflite_cpp-cpu-tflite-vmaster-default_config/mobilenet-v1-precision_uint8-0.75-128 | availablecTuning | cTuning | available | macbook_pro_2_m1 | 1 | Apple M1 Pro | 1 |  |  | tflite vmaster | Powered by MLCommons Collective Mind framework (CK2). | mobilenet-v1-precision_uint8-0.75-128 | 58.434 | 0 | 0 | 1.038 | 9.247 | 1003.5
3.1-1102 | edge/open/cTuning/macbook_pro_2_m1-tflite_cpp-cpu-tflite-vmaster-default_config/mobilenet-v1-precision_uint8-0.75-160 | availablecTuning | cTuning | available | macbook_pro_2_m1 | 1 | Apple M1 Pro | 1 |  |  | tflite vmaster | Powered by MLCommons Collective Mind framework (CK2). | mobilenet-v1-precision_uint8-0.75-160 | 64.122 | 0 | 0 | 1.5552 | 13.672 | 240.242
3.1-1103 | edge/open/cTuning/macbook_pro_2_m1-tflite_cpp-cpu-tflite-vmaster-default_config/mobilenet-v1-precision_uint8-0.75-192 | availablecTuning | cTuning | available | macbook_pro_2_m1 | 1 | Apple M1 Pro | 1 |  |  | tflite vmaster | Powered by MLCommons Collective Mind framework (CK2). | mobilenet-v1-precision_uint8-0.75-192 | 67.198 | 0 | 0 | 2.2068 | 19.6067 | 53.6785
3.1-1104 | edge/open/cTuning/macbook_pro_2_m1-tflite_cpp-cpu-tflite-vmaster-default_config/mobilenet-v1-precision_uint8-0.75-224 | availablecTuning | cTuning | available | macbook_pro_2_m1 | 1 | Apple M1 Pro | 1 |  |  | tflite vmaster | Powered by MLCommons Collective Mind framework (CK2). | mobilenet-v1-precision_uint8-0.75-224 | 68.084 | 0 | 0 | 3.1092 | 27.1373 | 330.994
3.1-1105 | edge/open/cTuning/macbook_pro_2_m1-tflite_cpp-cpu-tflite-vmaster-default_config/mobilenet-v1-precision_uint8-1.0-128 | availablecTuning | cTuning | available | macbook_pro_2_m1 | 1 | Apple M1 Pro | 1 |  |  | tflite vmaster | Powered by MLCommons Collective Mind framework (CK2). | mobilenet-v1-precision_uint8-1.0-128 | 64.792 | 0 | 0 | 1.5185 | 13.4497 | 178.633
3.1-1106 | edge/open/cTuning/macbook_pro_2_m1-tflite_cpp-cpu-tflite-vmaster-default_config/mobilenet-v1-precision_uint8-1.0-160 | availablecTuning | cTuning | available | macbook_pro_2_m1 | 1 | Apple M1 Pro | 1 |  |  | tflite vmaster | Powered by MLCommons Collective Mind framework (CK2). | mobilenet-v1-precision_uint8-1.0-160 | 68.24 | 0 | 0 | 2.4375 | 20.9347 | 422.17
3.1-1107 | edge/open/cTuning/macbook_pro_2_m1-tflite_cpp-cpu-tflite-vmaster-default_config/mobilenet-v1-precision_uint8-1.0-192 | availablecTuning | cTuning | available | macbook_pro_2_m1 | 1 | Apple M1 Pro | 1 |  |  | tflite vmaster | Powered by MLCommons Collective Mind framework (CK2). | mobilenet-v1-precision_uint8-1.0-192 | 70.012 | 0 | 0 | 3.4139 | 28.788 | 296.139
3.1-1108 | edge/open/cTuning/macbook_pro_2_m1-tflite_cpp-cpu-tflite-vmaster-default_config/mobilenet-v1-precision_uint8-1.0-224 | availablecTuning | cTuning | available | macbook_pro_2_m1 | 1 | Apple M1 Pro | 1 |  |  | tflite vmaster | Powered by MLCommons Collective Mind framework (CK2). | mobilenet-v1-precision_uint8-1.0-224 | 70.79 | 0 | 0 | 4.6997 | 40.4923 | 216.191
3.1-1109 | edge/open/cTuning/macbook_pro_2_m1-tflite_cpp-cpu-tflite-vmaster-default_config/mobilenet-v2-precision_float-0.35-128 | availablecTuning | cTuning | available | macbook_pro_2_m1 | 1 | Apple M1 Pro | 1 |  |  | tflite vmaster | Powered by MLCommons Collective Mind framework (CK2). | mobilenet-v2-precision_float-0.35-128 | 52.172 | 0 | 0 | 0.89279 | 8.978 | 1163.9
3.1-1110 | edge/open/cTuning/macbook_pro_2_m1-tflite_cpp-cpu-tflite-vmaster-default_config/mobilenet-v2-precision_float-0.35-160 | availablecTuning | cTuning | available | macbook_pro_2_m1 | 1 | Apple M1 Pro | 1 |  |  | tflite vmaster | Powered by MLCommons Collective Mind framework (CK2). | mobilenet-v2-precision_float-0.35-160 | 56.988 | 0 | 0 | 1.2968 | 12.3873 | 628.38
3.1-1111 | edge/open/cTuning/macbook_pro_2_m1-tflite_cpp-cpu-tflite-vmaster-default_config/mobilenet-v2-precision_float-0.35-192 | availablecTuning | cTuning | available | macbook_pro_2_m1 | 1 | Apple M1 Pro | 1 |  |  | tflite vmaster | Powered by MLCommons Collective Mind framework (CK2). | mobilenet-v2-precision_float-0.35-192 | 59.324 | 0 | 0 | 1.7581 | 17.4693 | 69.0583
3.1-1112 | edge/open/cTuning/macbook_pro_2_m1-tflite_cpp-cpu-tflite-vmaster-default_config/mobilenet-v2-precision_float-0.35-224 | availablecTuning | cTuning | available | macbook_pro_2_m1 | 1 | Apple M1 Pro | 1 |  |  | tflite vmaster | Powered by MLCommons Collective Mind framework (CK2). | mobilenet-v2-precision_float-0.35-224 | 60.974 | 0 | 0 | 2.3996 | 22.4687 | 49.1871
3.1-1113 | edge/open/cTuning/macbook_pro_2_m1-tflite_cpp-cpu-tflite-vmaster-default_config/mobilenet-v2-precision_float-0.5-128 | availablecTuning | cTuning | available | macbook_pro_2_m1 | 1 | Apple M1 Pro | 1 |  |  | tflite vmaster | Powered by MLCommons Collective Mind framework (CK2). | mobilenet-v2-precision_float-0.5-128 | 58.402 | 0 | 0 | 1.2774 | 12.2243 | 95.2729
3.1-1114 | edge/open/cTuning/macbook_pro_2_m1-tflite_cpp-cpu-tflite-vmaster-default_config/mobilenet-v2-precision_float-0.5-160 | availablecTuning | cTuning | available | macbook_pro_2_m1 | 1 | Apple M1 Pro | 1 |  |  | tflite vmaster | Powered by MLCommons Collective Mind framework (CK2). | mobilenet-v2-precision_float-0.5-160 | 61.668 | 0 | 0 | 1.9392 | 18.6373 | 83.6814
3.1-1115 | edge/open/cTuning/macbook_pro_2_m1-tflite_cpp-cpu-tflite-vmaster-default_config/mobilenet-v2-precision_float-0.5-192 | availablecTuning | cTuning | available | macbook_pro_2_m1 | 1 | Apple M1 Pro | 1 |  |  | tflite vmaster | Powered by MLCommons Collective Mind framework (CK2). | mobilenet-v2-precision_float-0.5-192 | 64.282 | 0 | 0 | 2.6732 | 27.0913 | 46.3749
3.1-1116 | edge/open/cTuning/macbook_pro_2_m1-tflite_cpp-cpu-tflite-vmaster-default_config/mobilenet-v2-precision_float-0.5-224 | availablecTuning | cTuning | available | macbook_pro_2_m1 | 1 | Apple M1 Pro | 1 |  |  | tflite vmaster | Powered by MLCommons Collective Mind framework (CK2). | mobilenet-v2-precision_float-0.5-224 | 65.75 | 0 | 0 | 3.6952 | 37.8133 | 32.4188
3.1-1117 | edge/open/cTuning/macbook_pro_2_m1-tflite_cpp-cpu-tflite-vmaster-default_config/mobilenet-v2-precision_float-0.75-128 | availablecTuning | cTuning | available | macbook_pro_2_m1 | 1 | Apple M1 Pro | 1 |  |  | tflite vmaster | Powered by MLCommons Collective Mind framework (CK2). | mobilenet-v2-precision_float-0.75-128 | 64.038 | 0 | 0 | 2.5038 | 28.227 | 65.3667
3.1-1118 | edge/open/cTuning/macbook_pro_2_m1-tflite_cpp-cpu-tflite-vmaster-default_config/mobilenet-v2-precision_float-0.75-160 | availablecTuning | cTuning | available | macbook_pro_2_m1 | 1 | Apple M1 Pro | 1 |  |  | tflite vmaster | Powered by MLCommons Collective Mind framework (CK2). | mobilenet-v2-precision_float-0.75-160 | 66.75 | 0 | 0 | 3.8377 | 40.8333 | 32.4036
3.1-1119 | edge/open/cTuning/macbook_pro_2_m1-tflite_cpp-cpu-tflite-vmaster-default_config/mobilenet-v2-precision_float-0.75-192 | availablecTuning | cTuning | available | macbook_pro_2_m1 | 1 | Apple M1 Pro | 1 |  |  | tflite vmaster | Powered by MLCommons Collective Mind framework (CK2). | mobilenet-v2-precision_float-0.75-192 | 68.834 | 0 | 0 | 5.1327 | 55.5007 | 23.9025
3.1-1120 | edge/open/cTuning/macbook_pro_2_m1-tflite_cpp-cpu-tflite-vmaster-default_config/mobilenet-v2-precision_float-0.75-224 | availablecTuning | cTuning | available | macbook_pro_2_m1 | 1 | Apple M1 Pro | 1 |  |  | tflite vmaster | Powered by MLCommons Collective Mind framework (CK2). | mobilenet-v2-precision_float-0.75-224 | 70.122 | 0 | 0 | 7.1272 | 74.7543 | 16.7889
3.1-1121 | edge/open/cTuning/macbook_pro_2_m1-tflite_cpp-cpu-tflite-vmaster-default_config/mobilenet-v2-precision_float-1.0-128 | availablecTuning | cTuning | available | macbook_pro_2_m1 | 1 | Apple M1 Pro | 1 |  |  | tflite vmaster | Powered by MLCommons Collective Mind framework (CK2). | mobilenet-v2-precision_float-1.0-128 | 66.036 | 0 | 0 | 3.3869 | 33.5883 | 47.3633
3.1-1122 | edge/open/cTuning/macbook_pro_2_m1-tflite_cpp-cpu-tflite-vmaster-default_config/mobilenet-v2-precision_float-1.0-160 | availablecTuning | cTuning | available | macbook_pro_2_m1 | 1 | Apple M1 Pro | 1 |  |  | tflite vmaster | Powered by MLCommons Collective Mind framework (CK2). | mobilenet-v2-precision_float-1.0-160 | 69.016 | 0 | 0 | 5.3718 | 59.009 | 23.0545
3.1-1123 | edge/open/cTuning/macbook_pro_2_m1-tflite_cpp-cpu-tflite-vmaster-default_config/mobilenet-v2-precision_float-1.0-192 | availablecTuning | cTuning | available | macbook_pro_2_m1 | 1 | Apple M1 Pro | 1 |  |  | tflite vmaster | Powered by MLCommons Collective Mind framework (CK2). | mobilenet-v2-precision_float-1.0-192 | 70.74 | 0 | 0 | 7.2847 | 74.9607 | 21.9227
3.1-1124 | edge/open/cTuning/macbook_pro_2_m1-tflite_cpp-cpu-tflite-vmaster-default_config/mobilenet-v2-precision_float-1.0-224 | availablecTuning | cTuning | available | macbook_pro_2_m1 | 1 | Apple M1 Pro | 1 |  |  | tflite vmaster | Powered by MLCommons Collective Mind framework (CK2). | mobilenet-v2-precision_float-1.0-224 | 71.77 | 0 | 0 | 10.2052 | 118.9857 | 11.8095
3.1-1125 | edge/open/cTuning/macbook_pro_2_m1-tflite_cpp-cpu-tflite-vmaster-default_config/mobilenet-v2-precision_uint8-0.35-128 | availablecTuning | cTuning | available | macbook_pro_2_m1 | 1 | Apple M1 Pro | 1 |  |  | tflite vmaster | Powered by MLCommons Collective Mind framework (CK2). | mobilenet-v2-precision_uint8-0.35-128 | 49.168 | 0 | 0 | 0.46754 | 4.4807 | 2239.21
3.1-1126 | edge/open/cTuning/macbook_pro_2_m1-tflite_cpp-cpu-tflite-vmaster-default_config/mobilenet-v2-precision_uint8-0.35-160 | availablecTuning | cTuning | available | macbook_pro_2_m1 | 1 | Apple M1 Pro | 1 |  |  | tflite vmaster | Powered by MLCommons Collective Mind framework (CK2). | mobilenet-v2-precision_uint8-0.35-160 | 54.594 | 0 | 0 | 0.71004 | 6.798 | 1455.17
3.1-1127 | edge/open/cTuning/macbook_pro_2_m1-tflite_cpp-cpu-tflite-vmaster-default_config/mobilenet-v2-precision_uint8-0.35-192 | availablecTuning | cTuning | available | macbook_pro_2_m1 | 1 | Apple M1 Pro | 1 |  |  | tflite vmaster | Powered by MLCommons Collective Mind framework (CK2). | mobilenet-v2-precision_uint8-0.35-192 | 56.604 | 0 | 0 | 0.99308 | 9.6587 | 159.429
3.1-1128 | edge/open/cTuning/macbook_pro_2_m1-tflite_cpp-cpu-tflite-vmaster-default_config/mobilenet-v2-precision_uint8-0.35-224 | availablecTuning | cTuning | available | macbook_pro_2_m1 | 1 | Apple M1 Pro | 1 |  |  | tflite vmaster | Powered by MLCommons Collective Mind framework (CK2). | mobilenet-v2-precision_uint8-0.35-224 | 58.528 | 0 | 0 | 1.3277 | 12.325 | 119.739
3.1-1129 | edge/open/cTuning/macbook_pro_2_m1-tflite_cpp-cpu-tflite-vmaster-default_config/mobilenet-v2-precision_uint8-0.5-128 | availablecTuning | cTuning | available | macbook_pro_2_m1 | 1 | Apple M1 Pro | 1 |  |  | tflite vmaster | Powered by MLCommons Collective Mind framework (CK2). | mobilenet-v2-precision_uint8-0.5-128 | 55.506 | 0 | 0 | 0.59821 | 5.4773 | 209.446
3.1-1130 | edge/open/cTuning/macbook_pro_2_m1-tflite_cpp-cpu-tflite-vmaster-default_config/mobilenet-v2-precision_uint8-0.5-160 | availablecTuning | cTuning | available | macbook_pro_2_m1 | 1 | Apple M1 Pro | 1 |  |  | tflite vmaster | Powered by MLCommons Collective Mind framework (CK2). | mobilenet-v2-precision_uint8-0.5-160 | 59.198 | 0 | 0 | 0.91283 | 8.5033 | 134.013
3.1-1131 | edge/open/cTuning/macbook_pro_2_m1-tflite_cpp-cpu-tflite-vmaster-default_config/mobilenet-v2-precision_uint8-0.5-192 | availablecTuning | cTuning | available | macbook_pro_2_m1 | 1 | Apple M1 Pro | 1 |  |  | tflite vmaster | Powered by MLCommons Collective Mind framework (CK2). | mobilenet-v2-precision_uint8-0.5-192 | 61.982 | 0 | 0 | 1.3175 | 13.346 | 92.6487
3.1-1132 | edge/open/cTuning/macbook_pro_2_m1-tflite_cpp-cpu-tflite-vmaster-default_config/mobilenet-v2-precision_uint8-0.5-224 | availablecTuning | cTuning | available | macbook_pro_2_m1 | 1 | Apple M1 Pro | 1 |  |  | tflite vmaster | Powered by MLCommons Collective Mind framework (CK2). | mobilenet-v2-precision_uint8-0.5-224 | 63.702 | 0 | 0 | 1.7894 | 17.3927 | 90.3669
3.1-1133 | edge/open/cTuning/macbook_pro_2_m1-tflite_cpp-cpu-tflite-vmaster-default_config/mobilenet-v2-precision_uint8-0.75-128 | availablecTuning | cTuning | available | macbook_pro_2_m1 | 1 | Apple M1 Pro | 1 |  |  | tflite vmaster | Powered by MLCommons Collective Mind framework (CK2). | mobilenet-v2-precision_uint8-0.75-128 | 62.018 | 0 | 0 | 1.0232 | 9.6717 | 120.085
3.1-1134 | edge/open/cTuning/macbook_pro_2_m1-tflite_cpp-cpu-tflite-vmaster-default_config/mobilenet-v2-precision_uint8-0.75-160 | availablecTuning | cTuning | available | macbook_pro_2_m1 | 1 | Apple M1 Pro | 1 |  |  | tflite vmaster | Powered by MLCommons Collective Mind framework (CK2). | mobilenet-v2-precision_uint8-0.75-160 | 64.996 | 0 | 0 | 1.569 | 14.2863 | 76.3345
3.1-1135 | edge/open/cTuning/macbook_pro_2_m1-tflite_cpp-cpu-tflite-vmaster-default_config/mobilenet-v2-precision_uint8-0.75-192 | availablecTuning | cTuning | available | macbook_pro_2_m1 | 1 | Apple M1 Pro | 1 |  |  | tflite vmaster | Powered by MLCommons Collective Mind framework (CK2). | mobilenet-v2-precision_uint8-0.75-192 | 67.496 | 0 | 0 | 2.3022 | 21.245 | 53.62
3.1-1136 | edge/open/cTuning/macbook_pro_2_m1-tflite_cpp-cpu-tflite-vmaster-default_config/mobilenet-v2-precision_uint8-0.75-224 | availablecTuning | cTuning | available | macbook_pro_2_m1 | 1 | Apple M1 Pro | 1 |  |  | tflite vmaster | Powered by MLCommons Collective Mind framework (CK2). | mobilenet-v2-precision_uint8-0.75-224 | 68.688 | 0 | 0 | 3.1114 | 28.9167 | 51.9311
3.1-1137 | edge/open/cTuning/macbook_pro_2_m1-tflite_cpp-cpu-tflite-vmaster-default_config/mobilenet-v2-precision_uint8-1.0-128 | availablecTuning | cTuning | available | macbook_pro_2_m1 | 1 | Apple M1 Pro | 1 |  |  | tflite vmaster | Powered by MLCommons Collective Mind framework (CK2). | mobilenet-v2-precision_uint8-1.0-128 | 63.602 | 0 | 0 | 1.2329 | 11.4367 | 99.9792
3.1-1138 | edge/open/cTuning/macbook_pro_2_m1-tflite_cpp-cpu-tflite-vmaster-default_config/mobilenet-v2-precision_uint8-1.0-160 | availablecTuning | cTuning | available | macbook_pro_2_m1 | 1 | Apple M1 Pro | 1 |  |  | tflite vmaster | Powered by MLCommons Collective Mind framework (CK2). | mobilenet-v2-precision_uint8-1.0-160 | 67.74 | 0 | 0 | 1.9782 | 18.3957 | 61.1679
3.1-1139 | edge/open/cTuning/macbook_pro_2_m1-tflite_cpp-cpu-tflite-vmaster-default_config/mobilenet-v2-precision_uint8-1.0-192 | availablecTuning | cTuning | available | macbook_pro_2_m1 | 1 | Apple M1 Pro | 1 |  |  | tflite vmaster | Powered by MLCommons Collective Mind framework (CK2). | mobilenet-v2-precision_uint8-1.0-192 | 69.68 | 0 | 0 | 2.8394 | 30.5713 | 42.8319
3.1-1140 | edge/open/cTuning/macbook_pro_2_m1-tflite_cpp-cpu-tflite-vmaster-default_config/mobilenet-v2-precision_uint8-1.0-224 | availablecTuning | cTuning | available | macbook_pro_2_m1 | 1 | Apple M1 Pro | 1 |  |  | tflite vmaster | Powered by MLCommons Collective Mind framework (CK2). | mobilenet-v2-precision_uint8-1.0-224 | 70.662 | 0 | 0 | 3.882 | 40.7737 | 31.7635
3.1-1141 | edge/open/cTuning/macbook_pro_2_m1-tflite_cpp-cpu-tflite-vmaster-default_config/mobilenet-v3-precision_float-large-224 | availablecTuning | cTuning | available | macbook_pro_2_m1 | 1 | Apple M1 Pro | 1 |  |  | tflite vmaster | Powered by MLCommons Collective Mind framework (CK2). | mobilenet-v3-precision_float-large-224 | 75.76 | 0 | 0 | 8.2044 | 82.8363 | 125.846
3.1-1142 | edge/open/cTuning/macbook_pro_2_m1-tflite_cpp-cpu-tflite-vmaster-default_config/mobilenet-v3-precision_float-large-minimalistic-224 | availablecTuning | cTuning | available | macbook_pro_2_m1 | 1 | Apple M1 Pro | 1 |  |  | tflite vmaster | Powered by MLCommons Collective Mind framework (CK2). | mobilenet-v3-precision_float-large-minimalistic-224 | 72.678 | 0 | 0 | 6.9028 | 58.266 | 147.311
3.1-1143 | edge/open/cTuning/macbook_pro_2_m1-tflite_cpp-cpu-tflite-vmaster-default_config/mobilenet-v3-precision_float-small-224 | availablecTuning | cTuning | available | macbook_pro_2_m1 | 1 | Apple M1 Pro | 1 |  |  | tflite vmaster | Powered by MLCommons Collective Mind framework (CK2). | mobilenet-v3-precision_float-small-224 | 68.336 | 0 | 0 | 2.3744 | 20.215 | 426.307
3.1-1144 | edge/open/cTuning/macbook_pro_2_m1-tflite_cpp-cpu-tflite-vmaster-default_config/mobilenet-v3-precision_float-small-minimalistic-224 | availablecTuning | cTuning | available | macbook_pro_2_m1 | 1 | Apple M1 Pro | 1 |  |  | tflite vmaster | Powered by MLCommons Collective Mind framework (CK2). | mobilenet-v3-precision_float-small-minimalistic-224 | 63.332 | 0 | 0 | 1.9797 | 17.417 | 523.375
3.1-1145 | edge/open/cTuning/macbook_pro_2_m1-tflite_cpp-cpu-tflite-vmaster-default_config/mobilenet-v3-precision_uint8-large-224 | availablecTuning | cTuning | available | macbook_pro_2_m1 | 1 | Apple M1 Pro | 1 |  |  | tflite vmaster | Powered by MLCommons Collective Mind framework (CK2). | mobilenet-v3-precision_uint8-large-224 | 72.906 | 0 | 0 | 3.4666 | 29.6343 | 298.963
3.1-1146 | edge/open/cTuning/macbook_pro_2_m1-tflite_cpp-cpu-tflite-vmaster-default_config/mobilenet-v3-precision_uint8-large-minimalistic-224 | availablecTuning | cTuning | available | macbook_pro_2_m1 | 1 | Apple M1 Pro | 1 |  |  | tflite vmaster | Powered by MLCommons Collective Mind framework (CK2). | mobilenet-v3-precision_uint8-large-minimalistic-224 | 70.444 | 0 | 0 | 2.5978 | 22.1917 | 391.033
3.1-1147 | edge/open/cTuning/macbook_pro_2_m1-tflite_cpp-cpu-tflite-vmaster-default_config/mobilenet-v3-precision_uint8-small-224 | availablecTuning | cTuning | available | macbook_pro_2_m1 | 1 | Apple M1 Pro | 1 |  |  | tflite vmaster | Powered by MLCommons Collective Mind framework (CK2). | mobilenet-v3-precision_uint8-small-224 | 64.388 | 0 | 0 | 1.223 | 10.8897 | 846.4
3.1-1148 | edge/open/cTuning/mlperf_test_1-reference-cpu-pytorch-v1.13.0-default_config/rnnt | availablecTuning | cTuning | available | mlperf_test_1 (auto detected) | 1 | Neoverse-N1 | 1 |  |  | pytorch v1.13.0 | Powered by MLCommons Collective Mind framework (CK2). | rnnt | 92.5477 | 0 | 0 |  |  |  | 1448.948 | 1.2959
3.1-1149 | edge/open/cTuning/nvidia_orin_maxq-reference-cpu-onnxruntime-v1.15.1-default_config/resnet50 | availablecTuning | cTuning | available | nvidia_orin_maxq | 1 | ARMv8 Processor rev 1 (v8l) | 3 |  |  | onnxruntime v1.15.1 | Powered by MLCommons Collective Mind framework (CK2). | resnet50 | 76.456 | 0 | 0 | 42.1011 | 329.9006 | 28.9732
3.1-1150 | edge/open/cTuning/nvidia_orin_maxq-tflite_armnn_cpp-cpu-armnn_tflite-v22.11-using_neon/efficientnet-fp32-lite0 | availablecTuning | cTuning | available | nvidia_orin_maxq | 1 | ARMv8 Processor rev 1 (v8l) | 3 |  |  | armnn_tflite v22.11 | Powered by MLCommons Collective Mind framework (CK2). | efficientnet-fp32-lite0 | 75.068 | 0 | 0 | 8.5052 | 71.3012 | 145.614
3.1-1151 | edge/open/cTuning/nvidia_orin_maxq-tflite_armnn_cpp-cpu-armnn_tflite-v22.11-using_neon/efficientnet-fp32-lite1 | availablecTuning | cTuning | available | nvidia_orin_maxq | 1 | ARMv8 Processor rev 1 (v8l) | 3 |  |  | armnn_tflite v22.11 | Powered by MLCommons Collective Mind framework (CK2). | efficientnet-fp32-lite1 | 76.642 | 0 | 0 | 11.9504 | 100.6003 | 105.692
3.1-1152 | edge/open/cTuning/nvidia_orin_maxq-tflite_armnn_cpp-cpu-armnn_tflite-v22.11-using_neon/efficientnet-fp32-lite2 | availablecTuning | cTuning | available | nvidia_orin_maxq | 1 | ARMv8 Processor rev 1 (v8l) | 3 |  |  | armnn_tflite v22.11 | Powered by MLCommons Collective Mind framework (CK2). | efficientnet-fp32-lite2 | 77.542 | 0 | 0 | 14.8855 | 126.1818 | 89.5574
3.1-1153 | edge/open/cTuning/nvidia_orin_maxq-tflite_armnn_cpp-cpu-armnn_tflite-v22.11-using_neon/efficientnet-fp32-lite3 | availablecTuning | cTuning | available | nvidia_orin_maxq | 1 | ARMv8 Processor rev 1 (v8l) | 3 |  |  | armnn_tflite v22.11 | Powered by MLCommons Collective Mind framework (CK2). | efficientnet-fp32-lite3 | 79.268 | 0 | 0 | 22.1783 | 185.37 | 61.958
3.1-1154 | edge/open/cTuning/nvidia_orin_maxq-tflite_armnn_cpp-cpu-armnn_tflite-v22.11-using_neon/efficientnet-fp32-lite4 | availablecTuning | cTuning | available | nvidia_orin_maxq | 1 | ARMv8 Processor rev 1 (v8l) | 3 |  |  | armnn_tflite v22.11 | Powered by MLCommons Collective Mind framework (CK2). | efficientnet-fp32-lite4 | 80.676 | 0 | 0 | 27.4094 | 310.321 | 38.7404
3.1-1155 | edge/open/cTuning/nvidia_orin_maxq-tflite_armnn_cpp-cpu-armnn_tflite-v22.11-using_neon/efficientnet-int8-lite0 | availablecTuning | cTuning | available | nvidia_orin_maxq | 1 | ARMv8 Processor rev 1 (v8l) | 3 |  |  | armnn_tflite v22.11 | Powered by MLCommons Collective Mind framework (CK2). | efficientnet-int8-lite0 | 71.14 | 0 | 0 | 4.9407 | 42.5899 | 234.847
3.1-1156 | edge/open/cTuning/nvidia_orin_maxq-tflite_armnn_cpp-cpu-armnn_tflite-v22.11-using_neon/efficientnet-int8-lite1 | availablecTuning | cTuning | available | nvidia_orin_maxq | 1 | ARMv8 Processor rev 1 (v8l) | 3 |  |  | armnn_tflite v22.11 | Powered by MLCommons Collective Mind framework (CK2). | efficientnet-int8-lite1 | 74.086 | 0 | 0 | 6.9768 | 61.9546 | 168.617
3.1-1157 | edge/open/cTuning/nvidia_orin_maxq-tflite_armnn_cpp-cpu-armnn_tflite-v22.11-using_neon/efficientnet-int8-lite2 | availablecTuning | cTuning | available | nvidia_orin_maxq | 1 | ARMv8 Processor rev 1 (v8l) | 3 |  |  | armnn_tflite v22.11 | Powered by MLCommons Collective Mind framework (CK2). | efficientnet-int8-lite2 | 74.07 | 0 | 0 | 8.3854 | 72.1761 | 143.59
3.1-1158 | edge/open/cTuning/nvidia_orin_maxq-tflite_armnn_cpp-cpu-armnn_tflite-v22.11-using_neon/efficientnet-int8-lite3 | availablecTuning | cTuning | available | nvidia_orin_maxq | 1 | ARMv8 Processor rev 1 (v8l) | 3 |  |  | armnn_tflite v22.11 | Powered by MLCommons Collective Mind framework (CK2). | efficientnet-int8-lite3 | 76.336 | 0 | 0 | 11.5152 | 99.598 | 108.516
3.1-1159 | edge/open/cTuning/nvidia_orin_maxq-tflite_armnn_cpp-cpu-armnn_tflite-v22.11-using_neon/efficientnet-int8-lite4 | availablecTuning | cTuning | available | nvidia_orin_maxq | 1 | ARMv8 Processor rev 1 (v8l) | 3 |  |  | armnn_tflite v22.11 | Powered by MLCommons Collective Mind framework (CK2). | efficientnet-int8-lite4 | 78.52 | 0 | 0 | 17.868 | 155.5859 | 72.2368
3.1-1160 | edge/open/cTuning/nvidia_orin_maxq-tflite_armnn_cpp-cpu-armnn_tflite-v22.11-using_neon/mobilenet-v1-precision_float-0.25-128 | availablecTuning | cTuning | available | nvidia_orin_maxq | 1 | ARMv8 Processor rev 1 (v8l) | 3 |  |  | armnn_tflite v22.11 | Powered by MLCommons Collective Mind framework (CK2). | mobilenet-v1-precision_float-0.25-128 | 44.116 | 0 | 0 | 1.5741 | 15.1253 | 690.906
3.1-1161 | edge/open/cTuning/nvidia_orin_maxq-tflite_armnn_cpp-cpu-armnn_tflite-v22.11-using_neon/mobilenet-v1-precision_float-0.25-160 | availablecTuning | cTuning | available | nvidia_orin_maxq | 1 | ARMv8 Processor rev 1 (v8l) | 3 |  |  | armnn_tflite v22.11 | Powered by MLCommons Collective Mind framework (CK2). | mobilenet-v1-precision_float-0.25-160 | 47.81 | 0 | 0 | 1.8914 | 17.1411 | 569.645
3.1-1162 | edge/open/cTuning/nvidia_orin_maxq-tflite_armnn_cpp-cpu-armnn_tflite-v22.11-using_neon/mobilenet-v1-precision_float-0.25-192 | availablecTuning | cTuning | available | nvidia_orin_maxq | 1 | ARMv8 Processor rev 1 (v8l) | 3 |  |  | armnn_tflite v22.11 | Powered by MLCommons Collective Mind framework (CK2). | mobilenet-v1-precision_float-0.25-192 | 49.478 | 0 | 0 | 2.2903 | 20.7874 | 485.213
3.1-1163 | edge/open/cTuning/nvidia_orin_maxq-tflite_armnn_cpp-cpu-armnn_tflite-v22.11-using_neon/mobilenet-v1-precision_float-0.25-224 | availablecTuning | cTuning | available | nvidia_orin_maxq | 1 | ARMv8 Processor rev 1 (v8l) | 3 |  |  | armnn_tflite v22.11 | Powered by MLCommons Collective Mind framework (CK2). | mobilenet-v1-precision_float-0.25-224 | 51.848 | 0 | 0 | 2.5985 | 23.6459 | 426.851
3.1-1164 | edge/open/cTuning/nvidia_orin_maxq-tflite_armnn_cpp-cpu-armnn_tflite-v22.11-using_neon/mobilenet-v1-precision_float-0.5-128 | availablecTuning | cTuning | available | nvidia_orin_maxq | 1 | ARMv8 Processor rev 1 (v8l) | 3 |  |  | armnn_tflite v22.11 | Powered by MLCommons Collective Mind framework (CK2). | mobilenet-v1-precision_float-0.5-128 | 57.918 | 0 | 0 | 1.8912 | 17.0674 | 581.718
3.1-1165 | edge/open/cTuning/nvidia_orin_maxq-tflite_armnn_cpp-cpu-armnn_tflite-v22.11-using_neon/mobilenet-v1-precision_float-0.5-160 | availablecTuning | cTuning | available | nvidia_orin_maxq | 1 | ARMv8 Processor rev 1 (v8l) | 3 |  |  | armnn_tflite v22.11 | Powered by MLCommons Collective Mind framework (CK2). | mobilenet-v1-precision_float-0.5-160 | 60.842 | 0 | 0 | 2.2718 | 20.9456 | 488.703
3.1-1166 | edge/open/cTuning/nvidia_orin_maxq-tflite_armnn_cpp-cpu-armnn_tflite-v22.11-using_neon/mobilenet-v1-precision_float-0.5-192 | availablecTuning | cTuning | available | nvidia_orin_maxq | 1 | ARMv8 Processor rev 1 (v8l) | 3 |  |  | armnn_tflite v22.11 | Powered by MLCommons Collective Mind framework (CK2). | mobilenet-v1-precision_float-0.5-192 | 63.244 | 0 | 0 | 2.8294 | 23.6882 | 407.253
3.1-1167 | edge/open/cTuning/nvidia_orin_maxq-tflite_armnn_cpp-cpu-armnn_tflite-v22.11-using_neon/mobilenet-v1-precision_float-0.5-224 | availablecTuning | cTuning | available | nvidia_orin_maxq | 1 | ARMv8 Processor rev 1 (v8l) | 3 |  |  | armnn_tflite v22.11 | Powered by MLCommons Collective Mind framework (CK2). | mobilenet-v1-precision_float-0.5-224 | 64.346 | 0 | 0 | 3.4175 | 29.6892 | 351.449
3.1-1168 | edge/open/cTuning/nvidia_orin_maxq-tflite_armnn_cpp-cpu-armnn_tflite-v22.11-using_neon/mobilenet-v1-precision_float-0.75-128 | availablecTuning | cTuning | available | nvidia_orin_maxq | 1 | ARMv8 Processor rev 1 (v8l) | 3 |  |  | armnn_tflite v22.11 | Powered by MLCommons Collective Mind framework (CK2). | mobilenet-v1-precision_float-0.75-128 | 63.716 | 0 | 0 | 2.6317 | 22.9296 | 447.656
3.1-1169 | edge/open/cTuning/nvidia_orin_maxq-tflite_armnn_cpp-cpu-armnn_tflite-v22.11-using_neon/mobilenet-v1-precision_float-0.75-160 | availablecTuning | cTuning | available | nvidia_orin_maxq | 1 | ARMv8 Processor rev 1 (v8l) | 3 |  |  | armnn_tflite v22.11 | Powered by MLCommons Collective Mind framework (CK2). | mobilenet-v1-precision_float-0.75-160 | 66.384 | 0 | 0 | 3.4471 | 29.8927 | 365.578
3.1-1170 | edge/open/cTuning/nvidia_orin_maxq-tflite_armnn_cpp-cpu-armnn_tflite-v22.11-using_neon/mobilenet-v1-precision_float-0.75-192 | availablecTuning | cTuning | available | nvidia_orin_maxq | 1 | ARMv8 Processor rev 1 (v8l) | 3 |  |  | armnn_tflite v22.11 | Powered by MLCommons Collective Mind framework (CK2). | mobilenet-v1-precision_float-0.75-192 | 68.242 | 0 | 0 | 4.51 | 39.7251 | 271.042
3.1-1171 | edge/open/cTuning/nvidia_orin_maxq-tflite_armnn_cpp-cpu-armnn_tflite-v22.11-using_neon/mobilenet-v1-precision_float-0.75-224 | availablecTuning | cTuning | available | nvidia_orin_maxq | 1 | ARMv8 Processor rev 1 (v8l) | 3 |  |  | armnn_tflite v22.11 | Powered by MLCommons Collective Mind framework (CK2). | mobilenet-v1-precision_float-0.75-224 | 69.262 | 0 | 0 | 5.484 | 45.6748 | 243.545
3.1-1172 | edge/open/cTuning/nvidia_orin_maxq-tflite_armnn_cpp-cpu-armnn_tflite-v22.11-using_neon/mobilenet-v1-precision_float-1.0-128 | availablecTuning | cTuning | available | nvidia_orin_maxq | 1 | ARMv8 Processor rev 1 (v8l) | 3 |  |  | armnn_tflite v22.11 | Powered by MLCommons Collective Mind framework (CK2). | mobilenet-v1-precision_float-1.0-128 | 66.604 | 0 | 0 | 3.6589 | 30.7714 | 342.084
3.1-1173 | edge/open/cTuning/nvidia_orin_maxq-tflite_armnn_cpp-cpu-armnn_tflite-v22.11-using_neon/mobilenet-v1-precision_float-1.0-160 | availablecTuning | cTuning | available | nvidia_orin_maxq | 1 | ARMv8 Processor rev 1 (v8l) | 3 |  |  | armnn_tflite v22.11 | Powered by MLCommons Collective Mind framework (CK2). | mobilenet-v1-precision_float-1.0-160 | 69.106 | 0 | 0 | 4.9402 | 41.5705 | 265.25
3.1-1174 | edge/open/cTuning/nvidia_orin_maxq-tflite_armnn_cpp-cpu-armnn_tflite-v22.11-using_neon/mobilenet-v1-precision_float-1.0-192 | availablecTuning | cTuning | available | nvidia_orin_maxq | 1 | ARMv8 Processor rev 1 (v8l) | 3 |  |  | armnn_tflite v22.11 | Powered by MLCommons Collective Mind framework (CK2). | mobilenet-v1-precision_float-1.0-192 | 70.626 | 0 | 0 | 6.4823 | 56.8608 | 194.225
3.1-1175 | edge/open/cTuning/nvidia_orin_maxq-tflite_armnn_cpp-cpu-armnn_tflite-v22.11-using_neon/mobilenet-v1-precision_float-1.0-224 | availablecTuning | cTuning | available | nvidia_orin_maxq | 1 | ARMv8 Processor rev 1 (v8l) | 3 |  |  | armnn_tflite v22.11 | Powered by MLCommons Collective Mind framework (CK2). | mobilenet-v1-precision_float-1.0-224 | 71.678 | 0 | 0 | 8.2047 | 73.2291 | 153.283
3.1-1176 | edge/open/cTuning/nvidia_orin_maxq-tflite_armnn_cpp-cpu-armnn_tflite-v22.11-using_neon/mobilenet-v1-precision_uint8-0.25-128 | availablecTuning | cTuning | available | nvidia_orin_maxq | 1 | ARMv8 Processor rev 1 (v8l) | 3 |  |  | armnn_tflite v22.11 | Powered by MLCommons Collective Mind framework (CK2). | mobilenet-v1-precision_uint8-0.25-128 | 42.35 | 0 | 0 | 1.3007 | 12.4265 | 845.212
3.1-1177 | edge/open/cTuning/nvidia_orin_maxq-tflite_armnn_cpp-cpu-armnn_tflite-v22.11-using_neon/mobilenet-v1-precision_uint8-0.25-160 | availablecTuning | cTuning | available | nvidia_orin_maxq | 1 | ARMv8 Processor rev 1 (v8l) | 3 |  |  | armnn_tflite v22.11 | Powered by MLCommons Collective Mind framework (CK2). | mobilenet-v1-precision_uint8-0.25-160 | 45.444 | 0 | 0 | 1.3731 | 12.6223 | 814.56
3.1-1178 | edge/open/cTuning/nvidia_orin_maxq-tflite_armnn_cpp-cpu-armnn_tflite-v22.11-using_neon/mobilenet-v1-precision_uint8-0.25-192 | availablecTuning | cTuning | available | nvidia_orin_maxq | 1 | ARMv8 Processor rev 1 (v8l) | 3 |  |  | armnn_tflite v22.11 | Powered by MLCommons Collective Mind framework (CK2). | mobilenet-v1-precision_uint8-0.25-192 | 48.114 | 0 | 0 | 1.4568 | 13.7715 | 783.38
3.1-1179 | edge/open/cTuning/nvidia_orin_maxq-tflite_armnn_cpp-cpu-armnn_tflite-v22.11-using_neon/mobilenet-v1-precision_uint8-0.25-224 | availablecTuning | cTuning | available | nvidia_orin_maxq | 1 | ARMv8 Processor rev 1 (v8l) | 3 |  |  | armnn_tflite v22.11 | Powered by MLCommons Collective Mind framework (CK2). | mobilenet-v1-precision_uint8-0.25-224 | 50.16 | 0 | 0 | 1.4804 | 13.6743 | 740.15
3.1-1180 | edge/open/cTuning/nvidia_orin_maxq-tflite_armnn_cpp-cpu-armnn_tflite-v22.11-using_neon/mobilenet-v1-precision_uint8-0.5-128 | availablecTuning | cTuning | available | nvidia_orin_maxq | 1 | ARMv8 Processor rev 1 (v8l) | 3 |  |  | armnn_tflite v22.11 | Powered by MLCommons Collective Mind framework (CK2). | mobilenet-v1-precision_uint8-0.5-128 | 56.738 | 0 | 0 | 1.3563 | 12.6477 | 824.902
3.1-1181 | edge/open/cTuning/nvidia_orin_maxq-tflite_armnn_cpp-cpu-armnn_tflite-v22.11-using_neon/mobilenet-v1-precision_uint8-0.5-160 | availablecTuning | cTuning | available | nvidia_orin_maxq | 1 | ARMv8 Processor rev 1 (v8l) | 3 |  |  | armnn_tflite v22.11 | Powered by MLCommons Collective Mind framework (CK2). | mobilenet-v1-precision_uint8-0.5-160 | 59.432 | 0 | 0 | 1.5086 | 14.2582 | 726.787
3.1-1182 | edge/open/cTuning/nvidia_orin_maxq-tflite_armnn_cpp-cpu-armnn_tflite-v22.11-using_neon/mobilenet-v1-precision_uint8-0.5-192 | availablecTuning | cTuning | available | nvidia_orin_maxq | 1 | ARMv8 Processor rev 1 (v8l) | 3 |  |  | armnn_tflite v22.11 | Powered by MLCommons Collective Mind framework (CK2). | mobilenet-v1-precision_uint8-0.5-192 | 61.458 | 0 | 0 | 1.6696 | 15.9906 | 655.528
3.1-1183 | edge/open/cTuning/nvidia_orin_maxq-tflite_armnn_cpp-cpu-armnn_tflite-v22.11-using_neon/mobilenet-v1-precision_uint8-0.5-224 | availablecTuning | cTuning | available | nvidia_orin_maxq | 1 | ARMv8 Processor rev 1 (v8l) | 3 |  |  | armnn_tflite v22.11 | Powered by MLCommons Collective Mind framework (CK2). | mobilenet-v1-precision_uint8-0.5-224 | 62.264 | 0 | 0 | 1.9121 | 17.1672 | 576.193
3.1-1184 | edge/open/cTuning/nvidia_orin_maxq-tflite_armnn_cpp-cpu-armnn_tflite-v22.11-using_neon/mobilenet-v1-precision_uint8-0.75-128 | availablecTuning | cTuning | available | nvidia_orin_maxq | 1 | ARMv8 Processor rev 1 (v8l) | 3 |  |  | armnn_tflite v22.11 | Powered by MLCommons Collective Mind framework (CK2). | mobilenet-v1-precision_uint8-0.75-128 | 58.386 | 0 | 0 | 1.5364 | 13.8117 | 707.521
3.1-1185 | edge/open/cTuning/nvidia_orin_maxq-tflite_armnn_cpp-cpu-armnn_tflite-v22.11-using_neon/mobilenet-v1-precision_uint8-0.75-160 | availablecTuning | cTuning | available | nvidia_orin_maxq | 1 | ARMv8 Processor rev 1 (v8l) | 3 |  |  | armnn_tflite v22.11 | Powered by MLCommons Collective Mind framework (CK2). | mobilenet-v1-precision_uint8-0.75-160 | 64.126 | 0 | 0 | 1.87 | 16.0628 | 588.512
3.1-1186 | edge/open/cTuning/nvidia_orin_maxq-tflite_armnn_cpp-cpu-armnn_tflite-v22.11-using_neon/mobilenet-v1-precision_uint8-0.75-192 | availablecTuning | cTuning | available | nvidia_orin_maxq | 1 | ARMv8 Processor rev 1 (v8l) | 3 |  |  | armnn_tflite v22.11 | Powered by MLCommons Collective Mind framework (CK2). | mobilenet-v1-precision_uint8-0.75-192 | 67.208 | 0 | 0 | 2.2444 | 19.0291 | 524.63
3.1-1187 | edge/open/cTuning/nvidia_orin_maxq-tflite_armnn_cpp-cpu-armnn_tflite-v22.11-using_neon/mobilenet-v1-precision_uint8-0.75-224 | availablecTuning | cTuning | available | nvidia_orin_maxq | 1 | ARMv8 Processor rev 1 (v8l) | 3 |  |  | armnn_tflite v22.11 | Powered by MLCommons Collective Mind framework (CK2). | mobilenet-v1-precision_uint8-0.75-224 | 68.122 | 0 | 0 | 2.6175 | 22.3657 | 449.614
3.1-1188 | edge/open/cTuning/nvidia_orin_maxq-tflite_armnn_cpp-cpu-armnn_tflite-v22.11-using_neon/mobilenet-v1-precision_uint8-1.0-128 | availablecTuning | cTuning | available | nvidia_orin_maxq | 1 | ARMv8 Processor rev 1 (v8l) | 3 |  |  | armnn_tflite v22.11 | Powered by MLCommons Collective Mind framework (CK2). | mobilenet-v1-precision_uint8-1.0-128 | 64.764 | 0 | 0 | 1.8975 | 16.5125 | 575.695
3.1-1189 | edge/open/cTuning/nvidia_orin_maxq-tflite_armnn_cpp-cpu-armnn_tflite-v22.11-using_neon/mobilenet-v1-precision_uint8-1.0-160 | availablecTuning | cTuning | available | nvidia_orin_maxq | 1 | ARMv8 Processor rev 1 (v8l) | 3 |  |  | armnn_tflite v22.11 | Powered by MLCommons Collective Mind framework (CK2). | mobilenet-v1-precision_uint8-1.0-160 | 68.212 | 0 | 0 | 2.4033 | 20.3557 | 468.374
3.1-1190 | edge/open/cTuning/nvidia_orin_maxq-tflite_armnn_cpp-cpu-armnn_tflite-v22.11-using_neon/mobilenet-v1-precision_uint8-1.0-192 | availablecTuning | cTuning | available | nvidia_orin_maxq | 1 | ARMv8 Processor rev 1 (v8l) | 3 |  |  | armnn_tflite v22.11 | Powered by MLCommons Collective Mind framework (CK2). | mobilenet-v1-precision_uint8-1.0-192 | 70.092 | 0 | 0 | 2.9372 | 24.3946 | 427.223
3.1-1191 | edge/open/cTuning/nvidia_orin_maxq-tflite_armnn_cpp-cpu-armnn_tflite-v22.11-using_neon/mobilenet-v1-precision_uint8-1.0-224 | availablecTuning | cTuning | available | nvidia_orin_maxq | 1 | ARMv8 Processor rev 1 (v8l) | 3 |  |  | armnn_tflite v22.11 | Powered by MLCommons Collective Mind framework (CK2). | mobilenet-v1-precision_uint8-1.0-224 | 70.764 | 0 | 0 | 3.4743 | 29.3763 | 348.512
3.1-1192 | edge/open/cTuning/nvidia_orin_maxq-tflite_armnn_cpp-cpu-armnn_tflite-v22.11-using_neon/mobilenet-v2-precision_float-0.35-128 | availablecTuning | cTuning | available | nvidia_orin_maxq | 1 | ARMv8 Processor rev 1 (v8l) | 3 |  |  | armnn_tflite v22.11 | Powered by MLCommons Collective Mind framework (CK2). | mobilenet-v2-precision_float-0.35-128 | 52.172 | 0 | 0 | 2.919 | 28.0773 | 375.795
3.1-1193 | edge/open/cTuning/nvidia_orin_maxq-tflite_armnn_cpp-cpu-armnn_tflite-v22.11-using_neon/mobilenet-v2-precision_float-0.35-160 | availablecTuning | cTuning | available | nvidia_orin_maxq | 1 | ARMv8 Processor rev 1 (v8l) | 3 |  |  | armnn_tflite v22.11 | Powered by MLCommons Collective Mind framework (CK2). | mobilenet-v2-precision_float-0.35-160 | 56.988 | 0 | 0 | 3.4486 | 31.293 | 320.31
3.1-1194 | edge/open/cTuning/nvidia_orin_maxq-tflite_armnn_cpp-cpu-armnn_tflite-v22.11-using_neon/mobilenet-v2-precision_float-0.35-192 | availablecTuning | cTuning | available | nvidia_orin_maxq | 1 | ARMv8 Processor rev 1 (v8l) | 3 |  |  | armnn_tflite v22.11 | Powered by MLCommons Collective Mind framework (CK2). | mobilenet-v2-precision_float-0.35-192 | 59.324 | 0 | 0 | 3.8654 | 35.4923 | 294.798
3.1-1195 | edge/open/cTuning/nvidia_orin_maxq-tflite_armnn_cpp-cpu-armnn_tflite-v22.11-using_neon/mobilenet-v2-precision_float-0.35-224 | availablecTuning | cTuning | available | nvidia_orin_maxq | 1 | ARMv8 Processor rev 1 (v8l) | 3 |  |  | armnn_tflite v22.11 | Powered by MLCommons Collective Mind framework (CK2). | mobilenet-v2-precision_float-0.35-224 | 60.974 | 0 | 0 | 4.2406 | 39.1052 | 259.667
3.1-1196 | edge/open/cTuning/nvidia_orin_maxq-tflite_armnn_cpp-cpu-armnn_tflite-v22.11-using_neon/mobilenet-v2-precision_float-0.5-128 | availablecTuning | cTuning | available | nvidia_orin_maxq | 1 | ARMv8 Processor rev 1 (v8l) | 3 |  |  | armnn_tflite v22.11 | Powered by MLCommons Collective Mind framework (CK2). | mobilenet-v2-precision_float-0.5-128 | 58.402 | 0 | 0 | 3.1894 | 28.3008 | 343.33
3.1-1197 | edge/open/cTuning/nvidia_orin_maxq-tflite_armnn_cpp-cpu-armnn_tflite-v22.11-using_neon/mobilenet-v2-precision_float-0.5-160 | availablecTuning | cTuning | available | nvidia_orin_maxq | 1 | ARMv8 Processor rev 1 (v8l) | 3 |  |  | armnn_tflite v22.11 | Powered by MLCommons Collective Mind framework (CK2). | mobilenet-v2-precision_float-0.5-160 | 61.668 | 0 | 0 | 3.5291 | 31.3388 | 303.557
3.1-1198 | edge/open/cTuning/nvidia_orin_maxq-tflite_armnn_cpp-cpu-armnn_tflite-v22.11-using_neon/mobilenet-v2-precision_float-0.5-192 | availablecTuning | cTuning | available | nvidia_orin_maxq | 1 | ARMv8 Processor rev 1 (v8l) | 3 |  |  | armnn_tflite v22.11 | Powered by MLCommons Collective Mind framework (CK2). | mobilenet-v2-precision_float-0.5-192 | 64.282 | 0 | 0 | 4.0963 | 37.2544 | 267.049
3.1-1199 | edge/open/cTuning/nvidia_orin_maxq-tflite_armnn_cpp-cpu-armnn_tflite-v22.11-using_neon/mobilenet-v2-precision_float-0.5-224 | availablecTuning | cTuning | available | nvidia_orin_maxq | 1 | ARMv8 Processor rev 1 (v8l) | 3 |  |  | armnn_tflite v22.11 | Powered by MLCommons Collective Mind framework (CK2). | mobilenet-v2-precision_float-0.5-224 | 65.75 | 0 | 0 | 4.5964 | 39.6457 | 233.661
3.1-1200 | edge/open/cTuning/nvidia_orin_maxq-tflite_armnn_cpp-cpu-armnn_tflite-v22.11-using_neon/mobilenet-v2-precision_float-0.75-128 | availablecTuning | cTuning | available | nvidia_orin_maxq | 1 | ARMv8 Processor rev 1 (v8l) | 3 |  |  | armnn_tflite v22.11 | Powered by MLCommons Collective Mind framework (CK2). | mobilenet-v2-precision_float-0.75-128 | 64.038 | 0 | 0 | 3.6148 | 33.0122 | 295.625
3.1-1201 | edge/open/cTuning/nvidia_orin_maxq-tflite_armnn_cpp-cpu-armnn_tflite-v22.11-using_neon/mobilenet-v2-precision_float-0.75-160 | availablecTuning | cTuning | available | nvidia_orin_maxq | 1 | ARMv8 Processor rev 1 (v8l) | 3 |  |  | armnn_tflite v22.11 | Powered by MLCommons Collective Mind framework (CK2). | mobilenet-v2-precision_float-0.75-160 | 66.75 | 0 | 0 | 4.2821 | 36.5419 | 255.518
3.1-1202 | edge/open/cTuning/nvidia_orin_maxq-tflite_armnn_cpp-cpu-armnn_tflite-v22.11-using_neon/mobilenet-v2-precision_float-0.75-192 | availablecTuning | cTuning | available | nvidia_orin_maxq | 1 | ARMv8 Processor rev 1 (v8l) | 3 |  |  | armnn_tflite v22.11 | Powered by MLCommons Collective Mind framework (CK2). | mobilenet-v2-precision_float-0.75-192 | 68.834 | 0 | 0 | 5.2105 | 46.9924 | 215.888
3.1-1203 | edge/open/cTuning/nvidia_orin_maxq-tflite_armnn_cpp-cpu-armnn_tflite-v22.11-using_neon/mobilenet-v2-precision_float-0.75-224 | availablecTuning | cTuning | available | nvidia_orin_maxq | 1 | ARMv8 Processor rev 1 (v8l) | 3 |  |  | armnn_tflite v22.11 | Powered by MLCommons Collective Mind framework (CK2). | mobilenet-v2-precision_float-0.75-224 | 70.122 | 0 | 0 | 6.2371 | 53.1184 | 185.498
3.1-1204 | edge/open/cTuning/nvidia_orin_maxq-tflite_armnn_cpp-cpu-armnn_tflite-v22.11-using_neon/mobilenet-v2-precision_float-1.0-128 | availablecTuning | cTuning | available | nvidia_orin_maxq | 1 | ARMv8 Processor rev 1 (v8l) | 3 |  |  | armnn_tflite v22.11 | Powered by MLCommons Collective Mind framework (CK2). | mobilenet-v2-precision_float-1.0-128 | 66.036 | 0 | 0 | 4.1454 | 35.8418 | 261.258
3.1-1205 | edge/open/cTuning/nvidia_orin_maxq-tflite_armnn_cpp-cpu-armnn_tflite-v22.11-using_neon/mobilenet-v2-precision_float-1.0-160 | availablecTuning | cTuning | available | nvidia_orin_maxq | 1 | ARMv8 Processor rev 1 (v8l) | 3 |  |  | armnn_tflite v22.11 | Powered by MLCommons Collective Mind framework (CK2). | mobilenet-v2-precision_float-1.0-160 | 69.016 | 0 | 0 | 4.9923 | 46.1123 | 224.653
3.1-1206 | edge/open/cTuning/nvidia_orin_maxq-tflite_armnn_cpp-cpu-armnn_tflite-v22.11-using_neon/mobilenet-v2-precision_float-1.0-192 | availablecTuning | cTuning | available | nvidia_orin_maxq | 1 | ARMv8 Processor rev 1 (v8l) | 3 |  |  | armnn_tflite v22.11 | Powered by MLCommons Collective Mind framework (CK2). | mobilenet-v2-precision_float-1.0-192 | 70.74 | 0 | 0 | 6.0814 | 51.9649 | 195.048
3.1-1207 | edge/open/cTuning/nvidia_orin_maxq-tflite_armnn_cpp-cpu-armnn_tflite-v22.11-using_neon/mobilenet-v2-precision_float-1.0-224 | availablecTuning | cTuning | available | nvidia_orin_maxq | 1 | ARMv8 Processor rev 1 (v8l) | 3 |  |  | armnn_tflite v22.11 | Powered by MLCommons Collective Mind framework (CK2). | mobilenet-v2-precision_float-1.0-224 | 71.77 | 0 | 0 | 7.2216 | 61.8216 | 166.166
3.1-1208 | edge/open/cTuning/nvidia_orin_maxq-tflite_armnn_cpp-cpu-armnn_tflite-v22.11-using_neon/mobilenet-v2-precision_uint8-0.35-128 | availablecTuning | cTuning | available | nvidia_orin_maxq | 1 | ARMv8 Processor rev 1 (v8l) | 3 |  |  | armnn_tflite v22.11 | Powered by MLCommons Collective Mind framework (CK2). | mobilenet-v2-precision_uint8-0.35-128 | 49.15 | 0 | 0 | 2.6826 | 26.0657 | 400.083
3.1-1209 | edge/open/cTuning/nvidia_orin_maxq-tflite_armnn_cpp-cpu-armnn_tflite-v22.11-using_neon/mobilenet-v2-precision_uint8-0.35-160 | availablecTuning | cTuning | available | nvidia_orin_maxq | 1 | ARMv8 Processor rev 1 (v8l) | 3 |  |  | armnn_tflite v22.11 | Powered by MLCommons Collective Mind framework (CK2). | mobilenet-v2-precision_uint8-0.35-160 | 54.596 | 0 | 0 | 2.8521 | 26.9422 | 396.542
3.1-1210 | edge/open/cTuning/nvidia_orin_maxq-tflite_armnn_cpp-cpu-armnn_tflite-v22.11-using_neon/mobilenet-v2-precision_uint8-0.35-192 | availablecTuning | cTuning | available | nvidia_orin_maxq | 1 | ARMv8 Processor rev 1 (v8l) | 3 |  |  | armnn_tflite v22.11 | Powered by MLCommons Collective Mind framework (CK2). | mobilenet-v2-precision_uint8-0.35-192 | 56.64 | 0 | 0 | 3.044 | 28.4578 | 371.646
3.1-1211 | edge/open/cTuning/nvidia_orin_maxq-tflite_armnn_cpp-cpu-armnn_tflite-v22.11-using_neon/mobilenet-v2-precision_uint8-0.35-224 | availablecTuning | cTuning | available | nvidia_orin_maxq | 1 | ARMv8 Processor rev 1 (v8l) | 3 |  |  | armnn_tflite v22.11 | Powered by MLCommons Collective Mind framework (CK2). | mobilenet-v2-precision_uint8-0.35-224 | 58.556 | 0 | 0 | 3.1112 | 29.0361 | 358.523
3.1-1212 | edge/open/cTuning/nvidia_orin_maxq-tflite_armnn_cpp-cpu-armnn_tflite-v22.11-using_neon/mobilenet-v2-precision_uint8-0.5-128 | availablecTuning | cTuning | available | nvidia_orin_maxq | 1 | ARMv8 Processor rev 1 (v8l) | 3 |  |  | armnn_tflite v22.11 | Powered by MLCommons Collective Mind framework (CK2). | mobilenet-v2-precision_uint8-0.5-128 | 55.48 | 0 | 0 | 2.9295 | 28.2758 | 383.139
3.1-1213 | edge/open/cTuning/nvidia_orin_maxq-tflite_armnn_cpp-cpu-armnn_tflite-v22.11-using_neon/mobilenet-v2-precision_uint8-0.5-160 | availablecTuning | cTuning | available | nvidia_orin_maxq | 1 | ARMv8 Processor rev 1 (v8l) | 3 |  |  | armnn_tflite v22.11 | Powered by MLCommons Collective Mind framework (CK2). | mobilenet-v2-precision_uint8-0.5-160 | 59.17 | 0 | 0 | 2.8627 | 26.6204 | 389.582
3.1-1214 | edge/open/cTuning/nvidia_orin_maxq-tflite_armnn_cpp-cpu-armnn_tflite-v22.11-using_neon/mobilenet-v2-precision_uint8-0.5-192 | availablecTuning | cTuning | available | nvidia_orin_maxq | 1 | ARMv8 Processor rev 1 (v8l) | 3 |  |  | armnn_tflite v22.11 | Powered by MLCommons Collective Mind framework (CK2). | mobilenet-v2-precision_uint8-0.5-192 | 61.854 | 0 | 0 | 3.0529 | 27.3166 | 366.861
3.1-1215 | edge/open/cTuning/nvidia_orin_maxq-tflite_armnn_cpp-cpu-armnn_tflite-v22.11-using_neon/mobilenet-v2-precision_uint8-0.5-224 | availablecTuning | cTuning | available | nvidia_orin_maxq | 1 | ARMv8 Processor rev 1 (v8l) | 3 |  |  | armnn_tflite v22.11 | Powered by MLCommons Collective Mind framework (CK2). | mobilenet-v2-precision_uint8-0.5-224 | 63.68 | 0 | 0 | 3.2031 | 28.9675 | 335.492
3.1-1216 | edge/open/cTuning/nvidia_orin_maxq-tflite_armnn_cpp-cpu-armnn_tflite-v22.11-using_neon/mobilenet-v2-precision_uint8-0.75-128 | availablecTuning | cTuning | available | nvidia_orin_maxq | 1 | ARMv8 Processor rev 1 (v8l) | 3 |  |  | armnn_tflite v22.11 | Powered by MLCommons Collective Mind framework (CK2). | mobilenet-v2-precision_uint8-0.75-128 | 62.01 | 0 | 0 | 2.9428 | 27.3928 | 382.542
3.1-1217 | edge/open/cTuning/nvidia_orin_maxq-tflite_armnn_cpp-cpu-armnn_tflite-v22.11-using_neon/mobilenet-v2-precision_uint8-0.75-160 | availablecTuning | cTuning | available | nvidia_orin_maxq | 1 | ARMv8 Processor rev 1 (v8l) | 3 |  |  | armnn_tflite v22.11 | Powered by MLCommons Collective Mind framework (CK2). | mobilenet-v2-precision_uint8-0.75-160 | 64.994 | 0 | 0 | 3.0911 | 27.8309 | 349.028
3.1-1218 | edge/open/cTuning/nvidia_orin_maxq-tflite_armnn_cpp-cpu-armnn_tflite-v22.11-using_neon/mobilenet-v2-precision_uint8-0.75-192 | availablecTuning | cTuning | available | nvidia_orin_maxq | 1 | ARMv8 Processor rev 1 (v8l) | 3 |  |  | armnn_tflite v22.11 | Powered by MLCommons Collective Mind framework (CK2). | mobilenet-v2-precision_uint8-0.75-192 | 67.47 | 0 | 0 | 3.4202 | 32.5427 | 318.371
3.1-1219 | edge/open/cTuning/nvidia_orin_maxq-tflite_armnn_cpp-cpu-armnn_tflite-v22.11-using_neon/mobilenet-v2-precision_uint8-0.75-224 | availablecTuning | cTuning | available | nvidia_orin_maxq | 1 | ARMv8 Processor rev 1 (v8l) | 3 |  |  | armnn_tflite v22.11 | Powered by MLCommons Collective Mind framework (CK2). | mobilenet-v2-precision_uint8-0.75-224 | 68.732 | 0 | 0 | 3.8363 | 34.1417 | 283.475
3.1-1220 | edge/open/cTuning/nvidia_orin_maxq-tflite_armnn_cpp-cpu-armnn_tflite-v22.11-using_neon/mobilenet-v2-precision_uint8-1.0-128 | availablecTuning | cTuning | available | nvidia_orin_maxq | 1 | ARMv8 Processor rev 1 (v8l) | 3 |  |  | armnn_tflite v22.11 | Powered by MLCommons Collective Mind framework (CK2). | mobilenet-v2-precision_uint8-1.0-128 | 63.518 | 0 | 0 | 2.9783 | 26.3655 | 368.663
3.1-1221 | edge/open/cTuning/nvidia_orin_maxq-tflite_armnn_cpp-cpu-armnn_tflite-v22.11-using_neon/mobilenet-v2-precision_uint8-1.0-160 | availablecTuning | cTuning | available | nvidia_orin_maxq | 1 | ARMv8 Processor rev 1 (v8l) | 3 |  |  | armnn_tflite v22.11 | Powered by MLCommons Collective Mind framework (CK2). | mobilenet-v2-precision_uint8-1.0-160 | 67.754 | 0 | 0 | 3.3923 | 29.8738 | 317.831
3.1-1222 | edge/open/cTuning/nvidia_orin_maxq-tflite_armnn_cpp-cpu-armnn_tflite-v22.11-using_neon/mobilenet-v2-precision_uint8-1.0-192 | availablecTuning | cTuning | available | nvidia_orin_maxq | 1 | ARMv8 Processor rev 1 (v8l) | 3 |  |  | armnn_tflite v22.11 | Powered by MLCommons Collective Mind framework (CK2). | mobilenet-v2-precision_uint8-1.0-192 | 69.636 | 0 | 0 | 3.7978 | 34.6802 | 287.687
3.1-1223 | edge/open/cTuning/nvidia_orin_maxq-tflite_armnn_cpp-cpu-armnn_tflite-v22.11-using_neon/mobilenet-v2-precision_uint8-1.0-224 | availablecTuning | cTuning | available | nvidia_orin_maxq | 1 | ARMv8 Processor rev 1 (v8l) | 3 |  |  | armnn_tflite v22.11 | Powered by MLCommons Collective Mind framework (CK2). | mobilenet-v2-precision_uint8-1.0-224 | 70.594 | 0 | 0 | 4.238 | 36.8565 | 264.464
3.1-1224 | edge/open/cTuning/nvidia_orin_maxq-tflite_armnn_cpp-cpu-armnn_tflite-v22.11-using_neon/mobilenet-v3-precision_float-large-224 | availablecTuning | cTuning | available | nvidia_orin_maxq | 1 | ARMv8 Processor rev 1 (v8l) | 3 |  |  | armnn_tflite v22.11 | Powered by MLCommons Collective Mind framework (CK2). | mobilenet-v3-precision_float-large-224 | 75.76 | 0 | 0 | 8.0444 | 76.4045 | 139.832
3.1-1225 | edge/open/cTuning/nvidia_orin_maxq-tflite_armnn_cpp-cpu-armnn_tflite-v22.11-using_neon/mobilenet-v3-precision_float-large-minimalistic-224 | availablecTuning | cTuning | available | nvidia_orin_maxq | 1 | ARMv8 Processor rev 1 (v8l) | 3 |  |  | armnn_tflite v22.11 | Powered by MLCommons Collective Mind framework (CK2). | mobilenet-v3-precision_float-large-minimalistic-224 | 72.678 | 0 | 0 | 5.7797 | 48.7304 | 204.544
3.1-1226 | edge/open/cTuning/nvidia_orin_maxq-tflite_armnn_cpp-cpu-armnn_tflite-v22.11-using_neon/mobilenet-v3-precision_float-small-224 | availablecTuning | cTuning | available | nvidia_orin_maxq | 1 | ARMv8 Processor rev 1 (v8l) | 3 |  |  | armnn_tflite v22.11 | Powered by MLCommons Collective Mind framework (CK2). | mobilenet-v3-precision_float-small-224 | 68.336 | 0 | 0 | 5.5256 | 49.6181 | 200.671
3.1-1227 | edge/open/cTuning/nvidia_orin_maxq-tflite_armnn_cpp-cpu-armnn_tflite-v22.11-using_neon/mobilenet-v3-precision_float-small-minimalistic-224 | availablecTuning | cTuning | available | nvidia_orin_maxq | 1 | ARMv8 Processor rev 1 (v8l) | 3 |  |  | armnn_tflite v22.11 | Powered by MLCommons Collective Mind framework (CK2). | mobilenet-v3-precision_float-small-minimalistic-224 | 63.33 | 0 | 0 | 3.1989 | 28.4146 | 348.147
3.1-1228 | edge/open/cTuning/nvidia_orin_maxq-tflite_armnn_cpp-cpu-armnn_tflite-v22.11-using_neon/mobilenet-v3-precision_uint8-large-224 | availablecTuning | cTuning | available | nvidia_orin_maxq | 1 | ARMv8 Processor rev 1 (v8l) | 3 |  |  | armnn_tflite v22.11 | Powered by MLCommons Collective Mind framework (CK2). | mobilenet-v3-precision_uint8-large-224 | 73.056 | 0 | 0 | 6.4667 | 59.678 | 169.476
3.1-1229 | edge/open/cTuning/nvidia_orin_maxq-tflite_armnn_cpp-cpu-armnn_tflite-v22.11-using_neon/mobilenet-v3-precision_uint8-large-minimalistic-224 | availablecTuning | cTuning | available | nvidia_orin_maxq | 1 | ARMv8 Processor rev 1 (v8l) | 3 |  |  | armnn_tflite v22.11 | Powered by MLCommons Collective Mind framework (CK2). | mobilenet-v3-precision_uint8-large-minimalistic-224 | 70.314 | 0 | 0 | 3.5847 | 32.8798 | 306.024
3.1-1230 | edge/open/cTuning/nvidia_orin_maxq-tflite_armnn_cpp-cpu-armnn_tflite-v22.11-using_neon/mobilenet-v3-precision_uint8-small-224 | availablecTuning | cTuning | available | nvidia_orin_maxq | 1 | ARMv8 Processor rev 1 (v8l) | 3 |  |  | armnn_tflite v22.11 | Powered by MLCommons Collective Mind framework (CK2). | mobilenet-v3-precision_uint8-small-224 | 64.172 | 0 | 0 | 4.8843 | 44.4429 | 242.494
3.1-1231 | edge/open/cTuning/nvidia_orin_maxq-tflite_armnn_cpp-cpu-armnn_tflite-v23.05-using_neon/efficientnet-fp32-lite0 | availablecTuning | cTuning | available | nvidia_orin_maxq | 1 | ARMv8 Processor rev 1 (v8l) | 3 |  |  | armnn_tflite v23.05 | Powered by MLCommons Collective Mind framework (CK2). | efficientnet-fp32-lite0 | 75.068 | 0 | 0 | 8.5628 | 72.7073 | 143.227
3.1-1232 | edge/open/cTuning/nvidia_orin_maxq-tflite_armnn_cpp-cpu-armnn_tflite-v23.05-using_neon/efficientnet-fp32-lite1 | availablecTuning | cTuning | available | nvidia_orin_maxq | 1 | ARMv8 Processor rev 1 (v8l) | 3 |  |  | armnn_tflite v23.05 | Powered by MLCommons Collective Mind framework (CK2). | efficientnet-fp32-lite1 | 76.642 | 0 | 0 | 12.0114 | 101.6977 | 104.485
3.1-1233 | edge/open/cTuning/nvidia_orin_maxq-tflite_armnn_cpp-cpu-armnn_tflite-v23.05-using_neon/efficientnet-fp32-lite2 | availablecTuning | cTuning | available | nvidia_orin_maxq | 1 | ARMv8 Processor rev 1 (v8l) | 3 |  |  | armnn_tflite v23.05 | Powered by MLCommons Collective Mind framework (CK2). | efficientnet-fp32-lite2 | 77.542 | 0 | 0 | 14.9167 | 125.3742 | 88.1001
3.1-1234 | edge/open/cTuning/nvidia_orin_maxq-tflite_armnn_cpp-cpu-armnn_tflite-v23.05-using_neon/efficientnet-fp32-lite3 | availablecTuning | cTuning | available | nvidia_orin_maxq | 1 | ARMv8 Processor rev 1 (v8l) | 3 |  |  | armnn_tflite v23.05 | Powered by MLCommons Collective Mind framework (CK2). | efficientnet-fp32-lite3 | 79.268 | 0 | 0 | 22.3329 | 186.8745 | 61.8304
3.1-1235 | edge/open/cTuning/nvidia_orin_maxq-tflite_armnn_cpp-cpu-armnn_tflite-v23.05-using_neon/efficientnet-fp32-lite4 | availablecTuning | cTuning | available | nvidia_orin_maxq | 1 | ARMv8 Processor rev 1 (v8l) | 3 |  |  | armnn_tflite v23.05 | Powered by MLCommons Collective Mind framework (CK2). | efficientnet-fp32-lite4 | 80.676 | 0 | 0 | 27.595 | 309.5184 | 38.5665
3.1-1236 | edge/open/cTuning/nvidia_orin_maxq-tflite_armnn_cpp-cpu-armnn_tflite-v23.05-using_neon/efficientnet-int8-lite0 | availablecTuning | cTuning | available | nvidia_orin_maxq | 1 | ARMv8 Processor rev 1 (v8l) | 3 |  |  | armnn_tflite v23.05 | Powered by MLCommons Collective Mind framework (CK2). | efficientnet-int8-lite0 | 71.256 | 0 | 0 | 5.0009 | 43.7453 | 230.527
3.1-1237 | edge/open/cTuning/nvidia_orin_maxq-tflite_armnn_cpp-cpu-armnn_tflite-v23.05-using_neon/efficientnet-int8-lite1 | availablecTuning | cTuning | available | nvidia_orin_maxq | 1 | ARMv8 Processor rev 1 (v8l) | 3 |  |  | armnn_tflite v23.05 | Powered by MLCommons Collective Mind framework (CK2). | efficientnet-int8-lite1 | 74.116 | 0 | 0 | 6.9876 | 60.18 | 168.538
3.1-1238 | edge/open/cTuning/nvidia_orin_maxq-tflite_armnn_cpp-cpu-armnn_tflite-v23.05-using_neon/efficientnet-int8-lite2 | availablecTuning | cTuning | available | nvidia_orin_maxq | 1 | ARMv8 Processor rev 1 (v8l) | 3 |  |  | armnn_tflite v23.05 | Powered by MLCommons Collective Mind framework (CK2). | efficientnet-int8-lite2 | 74.066 | 0 | 0 | 8.458 | 72.7448 | 141.188
3.1-1239 | edge/open/cTuning/nvidia_orin_maxq-tflite_armnn_cpp-cpu-armnn_tflite-v23.05-using_neon/efficientnet-int8-lite3 | availablecTuning | cTuning | available | nvidia_orin_maxq | 1 | ARMv8 Processor rev 1 (v8l) | 3 |  |  | armnn_tflite v23.05 | Powered by MLCommons Collective Mind framework (CK2). | efficientnet-int8-lite3 | 76.416 | 0 | 0 | 11.5261 | 100.8537 | 109.738
3.1-1240 | edge/open/cTuning/nvidia_orin_maxq-tflite_armnn_cpp-cpu-armnn_tflite-v23.05-using_neon/efficientnet-int8-lite4 | availablecTuning | cTuning | available | nvidia_orin_maxq | 1 | ARMv8 Processor rev 1 (v8l) | 3 |  |  | armnn_tflite v23.05 | Powered by MLCommons Collective Mind framework (CK2). | efficientnet-int8-lite4 | 78.582 | 0 | 0 | 17.616 | 154.2103 | 73.0889
3.1-1241 | edge/open/cTuning/nvidia_orin_maxq-tflite_armnn_cpp-cpu-armnn_tflite-v23.05-using_neon/mobilenet-v1-precision_float-0.25-128 | availablecTuning | cTuning | available | nvidia_orin_maxq | 1 | ARMv8 Processor rev 1 (v8l) | 3 |  |  | armnn_tflite v23.05 | Powered by MLCommons Collective Mind framework (CK2). | mobilenet-v1-precision_float-0.25-128 | 44.116 | 0 | 0 | 1.5895 | 14.6596 | 686.265
3.1-1242 | edge/open/cTuning/nvidia_orin_maxq-tflite_armnn_cpp-cpu-armnn_tflite-v23.05-using_neon/mobilenet-v1-precision_float-0.25-160 | availablecTuning | cTuning | available | nvidia_orin_maxq | 1 | ARMv8 Processor rev 1 (v8l) | 3 |  |  | armnn_tflite v23.05 | Powered by MLCommons Collective Mind framework (CK2). | mobilenet-v1-precision_float-0.25-160 | 47.81 | 0 | 0 | 1.841 | 16.6636 | 587.38
3.1-1243 | edge/open/cTuning/nvidia_orin_maxq-tflite_armnn_cpp-cpu-armnn_tflite-v23.05-using_neon/mobilenet-v1-precision_float-0.25-192 | availablecTuning | cTuning | available | nvidia_orin_maxq | 1 | ARMv8 Processor rev 1 (v8l) | 3 |  |  | armnn_tflite v23.05 | Powered by MLCommons Collective Mind framework (CK2). | mobilenet-v1-precision_float-0.25-192 | 49.478 | 0 | 0 | 2.2414 | 20.4325 | 497.17
3.1-1244 | edge/open/cTuning/nvidia_orin_maxq-tflite_armnn_cpp-cpu-armnn_tflite-v23.05-using_neon/mobilenet-v1-precision_float-0.25-224 | availablecTuning | cTuning | available | nvidia_orin_maxq | 1 | ARMv8 Processor rev 1 (v8l) | 3 |  |  | armnn_tflite v23.05 | Powered by MLCommons Collective Mind framework (CK2). | mobilenet-v1-precision_float-0.25-224 | 51.848 | 0 | 0 | 2.5194 | 22.9843 | 437.581
3.1-1245 | edge/open/cTuning/nvidia_orin_maxq-tflite_armnn_cpp-cpu-armnn_tflite-v23.05-using_neon/mobilenet-v1-precision_float-0.5-128 | availablecTuning | cTuning | available | nvidia_orin_maxq | 1 | ARMv8 Processor rev 1 (v8l) | 3 |  |  | armnn_tflite v23.05 | Powered by MLCommons Collective Mind framework (CK2). | mobilenet-v1-precision_float-0.5-128 | 57.918 | 0 | 0 | 1.8552 | 17.7882 | 595.881
3.1-1246 | edge/open/cTuning/nvidia_orin_maxq-tflite_armnn_cpp-cpu-armnn_tflite-v23.05-using_neon/mobilenet-v1-precision_float-0.5-160 | availablecTuning | cTuning | available | nvidia_orin_maxq | 1 | ARMv8 Processor rev 1 (v8l) | 3 |  |  | armnn_tflite v23.05 | Powered by MLCommons Collective Mind framework (CK2). | mobilenet-v1-precision_float-0.5-160 | 60.842 | 0 | 0 | 2.2971 | 22.0674 | 483.317
3.1-1247 | edge/open/cTuning/nvidia_orin_maxq-tflite_armnn_cpp-cpu-armnn_tflite-v23.05-using_neon/mobilenet-v1-precision_float-0.5-192 | availablecTuning | cTuning | available | nvidia_orin_maxq | 1 | ARMv8 Processor rev 1 (v8l) | 3 |  |  | armnn_tflite v23.05 | Powered by MLCommons Collective Mind framework (CK2). | mobilenet-v1-precision_float-0.5-192 | 63.244 | 0 | 0 | 2.822 | 23.9907 | 406.915
3.1-1248 | edge/open/cTuning/nvidia_orin_maxq-tflite_armnn_cpp-cpu-armnn_tflite-v23.05-using_neon/mobilenet-v1-precision_float-0.5-224 | availablecTuning | cTuning | available | nvidia_orin_maxq | 1 | ARMv8 Processor rev 1 (v8l) | 3 |  |  | armnn_tflite v23.05 | Powered by MLCommons Collective Mind framework (CK2). | mobilenet-v1-precision_float-0.5-224 | 64.346 | 0 | 0 | 3.4407 | 30.5442 | 352.281
3.1-1249 | edge/open/cTuning/nvidia_orin_maxq-tflite_armnn_cpp-cpu-armnn_tflite-v23.05-using_neon/mobilenet-v1-precision_float-0.75-128 | availablecTuning | cTuning | available | nvidia_orin_maxq | 1 | ARMv8 Processor rev 1 (v8l) | 3 |  |  | armnn_tflite v23.05 | Powered by MLCommons Collective Mind framework (CK2). | mobilenet-v1-precision_float-0.75-128 | 63.716 | 0 | 0 | 2.6019 | 21.8809 | 458.324
3.1-1250 | edge/open/cTuning/nvidia_orin_maxq-tflite_armnn_cpp-cpu-armnn_tflite-v23.05-using_neon/mobilenet-v1-precision_float-0.75-160 | availablecTuning | cTuning | available | nvidia_orin_maxq | 1 | ARMv8 Processor rev 1 (v8l) | 3 |  |  | armnn_tflite v23.05 | Powered by MLCommons Collective Mind framework (CK2). | mobilenet-v1-precision_float-0.75-160 | 66.384 | 0 | 0 | 3.4651 | 29.2625 | 358.891
3.1-1251 | edge/open/cTuning/nvidia_orin_maxq-tflite_armnn_cpp-cpu-armnn_tflite-v23.05-using_neon/mobilenet-v1-precision_float-0.75-192 | availablecTuning | cTuning | available | nvidia_orin_maxq | 1 | ARMv8 Processor rev 1 (v8l) | 3 |  |  | armnn_tflite v23.05 | Powered by MLCommons Collective Mind framework (CK2). | mobilenet-v1-precision_float-0.75-192 | 68.242 | 0 | 0 | 4.4387 | 38.8173 | 274.029
3.1-1252 | edge/open/cTuning/nvidia_orin_maxq-tflite_armnn_cpp-cpu-armnn_tflite-v23.05-using_neon/mobilenet-v1-precision_float-0.75-224 | availablecTuning | cTuning | available | nvidia_orin_maxq | 1 | ARMv8 Processor rev 1 (v8l) | 3 |  |  | armnn_tflite v23.05 | Powered by MLCommons Collective Mind framework (CK2). | mobilenet-v1-precision_float-0.75-224 | 69.262 | 0 | 0 | 5.5336 | 46.1546 | 240.042
3.1-1253 | edge/open/cTuning/nvidia_orin_maxq-tflite_armnn_cpp-cpu-armnn_tflite-v23.05-using_neon/mobilenet-v1-precision_float-1.0-128 | availablecTuning | cTuning | available | nvidia_orin_maxq | 1 | ARMv8 Processor rev 1 (v8l) | 3 |  |  | armnn_tflite v23.05 | Powered by MLCommons Collective Mind framework (CK2). | mobilenet-v1-precision_float-1.0-128 | 66.604 | 0 | 0 | 3.6652 | 30.6086 | 343.05
3.1-1254 | edge/open/cTuning/nvidia_orin_maxq-tflite_armnn_cpp-cpu-armnn_tflite-v23.05-using_neon/mobilenet-v1-precision_float-1.0-160 | availablecTuning | cTuning | available | nvidia_orin_maxq | 1 | ARMv8 Processor rev 1 (v8l) | 3 |  |  | armnn_tflite v23.05 | Powered by MLCommons Collective Mind framework (CK2). | mobilenet-v1-precision_float-1.0-160 | 69.106 | 0 | 0 | 4.9399 | 41.7435 | 265.075
3.1-1255 | edge/open/cTuning/nvidia_orin_maxq-tflite_armnn_cpp-cpu-armnn_tflite-v23.05-using_neon/mobilenet-v1-precision_float-1.0-192 | availablecTuning | cTuning | available | nvidia_orin_maxq | 1 | ARMv8 Processor rev 1 (v8l) | 3 |  |  | armnn_tflite v23.05 | Powered by MLCommons Collective Mind framework (CK2). | mobilenet-v1-precision_float-1.0-192 | 70.626 | 0 | 0 | 6.5205 | 55.5962 | 191.555
3.1-1256 | edge/open/cTuning/nvidia_orin_maxq-tflite_armnn_cpp-cpu-armnn_tflite-v23.05-using_neon/mobilenet-v1-precision_float-1.0-224 | availablecTuning | cTuning | available | nvidia_orin_maxq | 1 | ARMv8 Processor rev 1 (v8l) | 3 |  |  | armnn_tflite v23.05 | Powered by MLCommons Collective Mind framework (CK2). | mobilenet-v1-precision_float-1.0-224 | 71.678 | 0 | 0 | 6.7019 | 71.0851 | 154.064
3.1-1257 | edge/open/cTuning/nvidia_orin_maxq-tflite_armnn_cpp-cpu-armnn_tflite-v23.05-using_neon/mobilenet-v1-precision_uint8-0.25-128 | availablecTuning | cTuning | available | nvidia_orin_maxq | 1 | ARMv8 Processor rev 1 (v8l) | 3 |  |  | armnn_tflite v23.05 | Powered by MLCommons Collective Mind framework (CK2). | mobilenet-v1-precision_uint8-0.25-128 | 42.35 | 0 | 0 | 1.2814 | 12.1308 | 853.245
3.1-1258 | edge/open/cTuning/nvidia_orin_maxq-tflite_armnn_cpp-cpu-armnn_tflite-v23.05-using_neon/mobilenet-v1-precision_uint8-0.25-160 | availablecTuning | cTuning | available | nvidia_orin_maxq | 1 | ARMv8 Processor rev 1 (v8l) | 3 |  |  | armnn_tflite v23.05 | Powered by MLCommons Collective Mind framework (CK2). | mobilenet-v1-precision_uint8-0.25-160 | 45.444 | 0 | 0 | 1.3301 | 12.2852 | 839.366
3.1-1259 | edge/open/cTuning/nvidia_orin_maxq-tflite_armnn_cpp-cpu-armnn_tflite-v23.05-using_neon/mobilenet-v1-precision_uint8-0.25-192 | availablecTuning | cTuning | available | nvidia_orin_maxq | 1 | ARMv8 Processor rev 1 (v8l) | 3 |  |  | armnn_tflite v23.05 | Powered by MLCommons Collective Mind framework (CK2). | mobilenet-v1-precision_uint8-0.25-192 | 48.114 | 0 | 0 | 1.4421 | 13.4482 | 787.239
3.1-1260 | edge/open/cTuning/nvidia_orin_maxq-tflite_armnn_cpp-cpu-armnn_tflite-v23.05-using_neon/mobilenet-v1-precision_uint8-0.25-224 | availablecTuning | cTuning | available | nvidia_orin_maxq | 1 | ARMv8 Processor rev 1 (v8l) | 3 |  |  | armnn_tflite v23.05 | Powered by MLCommons Collective Mind framework (CK2). | mobilenet-v1-precision_uint8-0.25-224 | 50.16 | 0 | 0 | 1.4541 | 14.324 | 745.945
3.1-1261 | edge/open/cTuning/nvidia_orin_maxq-tflite_armnn_cpp-cpu-armnn_tflite-v23.05-using_neon/mobilenet-v1-precision_uint8-0.5-128 | availablecTuning | cTuning | available | nvidia_orin_maxq | 1 | ARMv8 Processor rev 1 (v8l) | 3 |  |  | armnn_tflite v23.05 | Powered by MLCommons Collective Mind framework (CK2). | mobilenet-v1-precision_uint8-0.5-128 | 56.738 | 0 | 0 | 1.3322 | 12.8233 | 831.158
3.1-1262 | edge/open/cTuning/nvidia_orin_maxq-tflite_armnn_cpp-cpu-armnn_tflite-v23.05-using_neon/mobilenet-v1-precision_uint8-0.5-160 | availablecTuning | cTuning | available | nvidia_orin_maxq | 1 | ARMv8 Processor rev 1 (v8l) | 3 |  |  | armnn_tflite v23.05 | Powered by MLCommons Collective Mind framework (CK2). | mobilenet-v1-precision_uint8-0.5-160 | 59.432 | 0 | 0 | 1.4912 | 13.6384 | 727.679
3.1-1263 | edge/open/cTuning/nvidia_orin_maxq-tflite_armnn_cpp-cpu-armnn_tflite-v23.05-using_neon/mobilenet-v1-precision_uint8-0.5-192 | availablecTuning | cTuning | available | nvidia_orin_maxq | 1 | ARMv8 Processor rev 1 (v8l) | 3 |  |  | armnn_tflite v23.05 | Powered by MLCommons Collective Mind framework (CK2). | mobilenet-v1-precision_uint8-0.5-192 | 61.458 | 0 | 0 | 1.6447 | 14.4016 | 673.062
3.1-1264 | edge/open/cTuning/nvidia_orin_maxq-tflite_armnn_cpp-cpu-armnn_tflite-v23.05-using_neon/mobilenet-v1-precision_uint8-0.5-224 | availablecTuning | cTuning | available | nvidia_orin_maxq | 1 | ARMv8 Processor rev 1 (v8l) | 3 |  |  | armnn_tflite v23.05 | Powered by MLCommons Collective Mind framework (CK2). | mobilenet-v1-precision_uint8-0.5-224 | 62.264 | 0 | 0 | 1.8947 | 16.7556 | 591.501
3.1-1265 | edge/open/cTuning/nvidia_orin_maxq-tflite_armnn_cpp-cpu-armnn_tflite-v23.05-using_neon/mobilenet-v1-precision_uint8-0.75-128 | availablecTuning | cTuning | available | nvidia_orin_maxq | 1 | ARMv8 Processor rev 1 (v8l) | 3 |  |  | armnn_tflite v23.05 | Powered by MLCommons Collective Mind framework (CK2). | mobilenet-v1-precision_uint8-0.75-128 | 58.386 | 0 | 0 | 1.5365 | 13.811 | 703.11
3.1-1266 | edge/open/cTuning/nvidia_orin_maxq-tflite_armnn_cpp-cpu-armnn_tflite-v23.05-using_neon/mobilenet-v1-precision_uint8-0.75-160 | availablecTuning | cTuning | available | nvidia_orin_maxq | 1 | ARMv8 Processor rev 1 (v8l) | 3 |  |  | armnn_tflite v23.05 | Powered by MLCommons Collective Mind framework (CK2). | mobilenet-v1-precision_uint8-0.75-160 | 64.126 | 0 | 0 | 1.8932 | 16.8254 | 580.62
3.1-1267 | edge/open/cTuning/nvidia_orin_maxq-tflite_armnn_cpp-cpu-armnn_tflite-v23.05-using_neon/mobilenet-v1-precision_uint8-0.75-192 | availablecTuning | cTuning | available | nvidia_orin_maxq | 1 | ARMv8 Processor rev 1 (v8l) | 3 |  |  | armnn_tflite v23.05 | Powered by MLCommons Collective Mind framework (CK2). | mobilenet-v1-precision_uint8-0.75-192 | 67.208 | 0 | 0 | 2.2325 | 19.2411 | 534.753
3.1-1268 | edge/open/cTuning/nvidia_orin_maxq-tflite_armnn_cpp-cpu-armnn_tflite-v23.05-using_neon/mobilenet-v1-precision_uint8-0.75-224 | availablecTuning | cTuning | available | nvidia_orin_maxq | 1 | ARMv8 Processor rev 1 (v8l) | 3 |  |  | armnn_tflite v23.05 | Powered by MLCommons Collective Mind framework (CK2). | mobilenet-v1-precision_uint8-0.75-224 | 68.122 | 0 | 0 | 2.626 | 23.0827 | 448.032
3.1-1269 | edge/open/cTuning/nvidia_orin_maxq-tflite_armnn_cpp-cpu-armnn_tflite-v23.05-using_neon/mobilenet-v1-precision_uint8-1.0-128 | availablecTuning | cTuning | available | nvidia_orin_maxq | 1 | ARMv8 Processor rev 1 (v8l) | 3 |  |  | armnn_tflite v23.05 | Powered by MLCommons Collective Mind framework (CK2). | mobilenet-v1-precision_uint8-1.0-128 | 64.764 | 0 | 0 | 1.8839 | 17.5795 | 578.116
3.1-1270 | edge/open/cTuning/nvidia_orin_maxq-tflite_armnn_cpp-cpu-armnn_tflite-v23.05-using_neon/mobilenet-v1-precision_uint8-1.0-160 | availablecTuning | cTuning | available | nvidia_orin_maxq | 1 | ARMv8 Processor rev 1 (v8l) | 3 |  |  | armnn_tflite v23.05 | Powered by MLCommons Collective Mind framework (CK2). | mobilenet-v1-precision_uint8-1.0-160 | 68.212 | 0 | 0 | 2.4169 | 21.1233 | 459.269
3.1-1271 | edge/open/cTuning/nvidia_orin_maxq-tflite_armnn_cpp-cpu-armnn_tflite-v23.05-using_neon/mobilenet-v1-precision_uint8-1.0-192 | availablecTuning | cTuning | available | nvidia_orin_maxq | 1 | ARMv8 Processor rev 1 (v8l) | 3 |  |  | armnn_tflite v23.05 | Powered by MLCommons Collective Mind framework (CK2). | mobilenet-v1-precision_uint8-1.0-192 | 70.092 | 0 | 0 | 2.9513 | 24.5588 | 419.46
3.1-1272 | edge/open/cTuning/nvidia_orin_maxq-tflite_armnn_cpp-cpu-armnn_tflite-v23.05-using_neon/mobilenet-v1-precision_uint8-1.0-224 | availablecTuning | cTuning | available | nvidia_orin_maxq | 1 | ARMv8 Processor rev 1 (v8l) | 3 |  |  | armnn_tflite v23.05 | Powered by MLCommons Collective Mind framework (CK2). | mobilenet-v1-precision_uint8-1.0-224 | 70.764 | 0 | 0 | 3.4967 | 29.6387 | 346.826
3.1-1273 | edge/open/cTuning/nvidia_orin_maxq-tflite_armnn_cpp-cpu-armnn_tflite-v23.05-using_neon/mobilenet-v2-precision_float-0.35-128 | availablecTuning | cTuning | available | nvidia_orin_maxq | 1 | ARMv8 Processor rev 1 (v8l) | 3 |  |  | armnn_tflite v23.05 | Powered by MLCommons Collective Mind framework (CK2). | mobilenet-v2-precision_float-0.35-128 | 52.172 | 0 | 0 | 2.998 | 28.1969 | 363.896
3.1-1274 | edge/open/cTuning/nvidia_orin_maxq-tflite_armnn_cpp-cpu-armnn_tflite-v23.05-using_neon/mobilenet-v2-precision_float-0.35-160 | availablecTuning | cTuning | available | nvidia_orin_maxq | 1 | ARMv8 Processor rev 1 (v8l) | 3 |  |  | armnn_tflite v23.05 | Powered by MLCommons Collective Mind framework (CK2). | mobilenet-v2-precision_float-0.35-160 | 56.988 | 0 | 0 | 3.2978 | 30.2548 | 336.846
3.1-1275 | edge/open/cTuning/nvidia_orin_maxq-tflite_armnn_cpp-cpu-armnn_tflite-v23.05-using_neon/mobilenet-v2-precision_float-0.35-192 | availablecTuning | cTuning | available | nvidia_orin_maxq | 1 | ARMv8 Processor rev 1 (v8l) | 3 |  |  | armnn_tflite v23.05 | Powered by MLCommons Collective Mind framework (CK2). | mobilenet-v2-precision_float-0.35-192 | 59.324 | 0 | 0 | 3.9316 | 35.684 | 284.522
3.1-1276 | edge/open/cTuning/nvidia_orin_maxq-tflite_armnn_cpp-cpu-armnn_tflite-v23.05-using_neon/mobilenet-v2-precision_float-0.35-224 | availablecTuning | cTuning | available | nvidia_orin_maxq | 1 | ARMv8 Processor rev 1 (v8l) | 3 |  |  | armnn_tflite v23.05 | Powered by MLCommons Collective Mind framework (CK2). | mobilenet-v2-precision_float-0.35-224 | 60.974 | 0 | 0 | 4.2903 | 38.1708 | 260.363
3.1-1277 | edge/open/cTuning/nvidia_orin_maxq-tflite_armnn_cpp-cpu-armnn_tflite-v23.05-using_neon/mobilenet-v2-precision_float-0.5-128 | availablecTuning | cTuning | available | nvidia_orin_maxq | 1 | ARMv8 Processor rev 1 (v8l) | 3 |  |  | armnn_tflite v23.05 | Powered by MLCommons Collective Mind framework (CK2). | mobilenet-v2-precision_float-0.5-128 | 58.402 | 0 | 0 | 3.2136 | 28.6252 | 345.543
3.1-1278 | edge/open/cTuning/nvidia_orin_maxq-tflite_armnn_cpp-cpu-armnn_tflite-v23.05-using_neon/mobilenet-v2-precision_float-0.5-160 | availablecTuning | cTuning | available | nvidia_orin_maxq | 1 | ARMv8 Processor rev 1 (v8l) | 3 |  |  | armnn_tflite v23.05 | Powered by MLCommons Collective Mind framework (CK2). | mobilenet-v2-precision_float-0.5-160 | 61.668 | 0 | 0 | 3.5322 | 31.8166 | 305.931
3.1-1279 | edge/open/cTuning/nvidia_orin_maxq-tflite_armnn_cpp-cpu-armnn_tflite-v23.05-using_neon/mobilenet-v2-precision_float-0.5-192 | availablecTuning | cTuning | available | nvidia_orin_maxq | 1 | ARMv8 Processor rev 1 (v8l) | 3 |  |  | armnn_tflite v23.05 | Powered by MLCommons Collective Mind framework (CK2). | mobilenet-v2-precision_float-0.5-192 | 64.282 | 0 | 0 | 4.089 | 36.8811 | 265.578
3.1-1280 | edge/open/cTuning/nvidia_orin_maxq-tflite_armnn_cpp-cpu-armnn_tflite-v23.05-using_neon/mobilenet-v2-precision_float-0.5-224 | availablecTuning | cTuning | available | nvidia_orin_maxq | 1 | ARMv8 Processor rev 1 (v8l) | 3 |  |  | armnn_tflite v23.05 | Powered by MLCommons Collective Mind framework (CK2). | mobilenet-v2-precision_float-0.5-224 | 65.75 | 0 | 0 | 4.6431 | 40.7844 | 232.883
3.1-1281 | edge/open/cTuning/nvidia_orin_maxq-tflite_armnn_cpp-cpu-armnn_tflite-v23.05-using_neon/mobilenet-v2-precision_float-0.75-128 | availablecTuning | cTuning | available | nvidia_orin_maxq | 1 | ARMv8 Processor rev 1 (v8l) | 3 |  |  | armnn_tflite v23.05 | Powered by MLCommons Collective Mind framework (CK2). | mobilenet-v2-precision_float-0.75-128 | 64.038 | 0 | 0 | 3.6861 | 32.7674 | 290.793
3.1-1282 | edge/open/cTuning/nvidia_orin_maxq-tflite_armnn_cpp-cpu-armnn_tflite-v23.05-using_neon/mobilenet-v2-precision_float-0.75-160 | availablecTuning | cTuning | available | nvidia_orin_maxq | 1 | ARMv8 Processor rev 1 (v8l) | 3 |  |  | armnn_tflite v23.05 | Powered by MLCommons Collective Mind framework (CK2). | mobilenet-v2-precision_float-0.75-160 | 66.75 | 0 | 0 | 4.3426 | 40.1436 | 251.639
3.1-1283 | edge/open/cTuning/nvidia_orin_maxq-tflite_armnn_cpp-cpu-armnn_tflite-v23.05-using_neon/mobilenet-v2-precision_float-0.75-192 | availablecTuning | cTuning | available | nvidia_orin_maxq | 1 | ARMv8 Processor rev 1 (v8l) | 3 |  |  | armnn_tflite v23.05 | Powered by MLCommons Collective Mind framework (CK2). | mobilenet-v2-precision_float-0.75-192 | 68.834 | 0 | 0 | 5.2625 | 44.378 | 215.557
3.1-1284 | edge/open/cTuning/nvidia_orin_maxq-tflite_armnn_cpp-cpu-armnn_tflite-v23.05-using_neon/mobilenet-v2-precision_float-0.75-224 | availablecTuning | cTuning | available | nvidia_orin_maxq | 1 | ARMv8 Processor rev 1 (v8l) | 3 |  |  | armnn_tflite v23.05 | Powered by MLCommons Collective Mind framework (CK2). | mobilenet-v2-precision_float-0.75-224 | 70.122 | 0 | 0 | 6.3122 | 53.7796 | 183.676
3.1-1285 | edge/open/cTuning/nvidia_orin_maxq-tflite_armnn_cpp-cpu-armnn_tflite-v23.05-using_neon/mobilenet-v2-precision_float-1.0-128 | availablecTuning | cTuning | available | nvidia_orin_maxq | 1 | ARMv8 Processor rev 1 (v8l) | 3 |  |  | armnn_tflite v23.05 | Powered by MLCommons Collective Mind framework (CK2). | mobilenet-v2-precision_float-1.0-128 | 66.036 | 0 | 0 | 4.1483 | 36.737 | 261.321
3.1-1286 | edge/open/cTuning/nvidia_orin_maxq-tflite_armnn_cpp-cpu-armnn_tflite-v23.05-using_neon/mobilenet-v2-precision_float-1.0-160 | availablecTuning | cTuning | available | nvidia_orin_maxq | 1 | ARMv8 Processor rev 1 (v8l) | 3 |  |  | armnn_tflite v23.05 | Powered by MLCommons Collective Mind framework (CK2). | mobilenet-v2-precision_float-1.0-160 | 69.016 | 0 | 0 | 5.0415 | 42.9723 | 220.691
3.1-1287 | edge/open/cTuning/nvidia_orin_maxq-tflite_armnn_cpp-cpu-armnn_tflite-v23.05-using_neon/mobilenet-v2-precision_float-1.0-192 | availablecTuning | cTuning | available | nvidia_orin_maxq | 1 | ARMv8 Processor rev 1 (v8l) | 3 |  |  | armnn_tflite v23.05 | Powered by MLCommons Collective Mind framework (CK2). | mobilenet-v2-precision_float-1.0-192 | 70.74 | 0 | 0 | 6.1426 | 51.9824 | 192.243
3.1-1288 | edge/open/cTuning/nvidia_orin_maxq-tflite_armnn_cpp-cpu-armnn_tflite-v23.05-using_neon/mobilenet-v2-precision_float-1.0-224 | availablecTuning | cTuning | available | nvidia_orin_maxq | 1 | ARMv8 Processor rev 1 (v8l) | 3 |  |  | armnn_tflite v23.05 | Powered by MLCommons Collective Mind framework (CK2). | mobilenet-v2-precision_float-1.0-224 | 71.77 | 0 | 0 | 7.3882 | 62.1918 | 162.412
3.1-1289 | edge/open/cTuning/nvidia_orin_maxq-tflite_armnn_cpp-cpu-armnn_tflite-v23.05-using_neon/mobilenet-v2-precision_uint8-0.35-128 | availablecTuning | cTuning | available | nvidia_orin_maxq | 1 | ARMv8 Processor rev 1 (v8l) | 3 |  |  | armnn_tflite v23.05 | Powered by MLCommons Collective Mind framework (CK2). | mobilenet-v2-precision_uint8-0.35-128 | 49.21 | 0 | 0 | 2.7025 | 26.2459 | 406.078
3.1-1290 | edge/open/cTuning/nvidia_orin_maxq-tflite_armnn_cpp-cpu-armnn_tflite-v23.05-using_neon/mobilenet-v2-precision_uint8-0.35-160 | availablecTuning | cTuning | available | nvidia_orin_maxq | 1 | ARMv8 Processor rev 1 (v8l) | 3 |  |  | armnn_tflite v23.05 | Powered by MLCommons Collective Mind framework (CK2). | mobilenet-v2-precision_uint8-0.35-160 | 54.542 | 0 | 0 | 2.7867 | 25.9733 | 405.086
3.1-1291 | edge/open/cTuning/nvidia_orin_maxq-tflite_armnn_cpp-cpu-armnn_tflite-v23.05-using_neon/mobilenet-v2-precision_uint8-0.35-192 | availablecTuning | cTuning | available | nvidia_orin_maxq | 1 | ARMv8 Processor rev 1 (v8l) | 3 |  |  | armnn_tflite v23.05 | Powered by MLCommons Collective Mind framework (CK2). | mobilenet-v2-precision_uint8-0.35-192 | 56.424 | 0 | 0 | 2.8268 | 26.6861 | 391.052
3.1-1292 | edge/open/cTuning/nvidia_orin_maxq-tflite_armnn_cpp-cpu-armnn_tflite-v23.05-using_neon/mobilenet-v2-precision_uint8-0.35-224 | availablecTuning | cTuning | available | nvidia_orin_maxq | 1 | ARMv8 Processor rev 1 (v8l) | 3 |  |  | armnn_tflite v23.05 | Powered by MLCommons Collective Mind framework (CK2). | mobilenet-v2-precision_uint8-0.35-224 | 58.464 | 0 | 0 | 2.9439 | 28.0748 | 367.597
3.1-1293 | edge/open/cTuning/nvidia_orin_maxq-tflite_armnn_cpp-cpu-armnn_tflite-v23.05-using_neon/mobilenet-v2-precision_uint8-0.5-128 | availablecTuning | cTuning | available | nvidia_orin_maxq | 1 | ARMv8 Processor rev 1 (v8l) | 3 |  |  | armnn_tflite v23.05 | Powered by MLCommons Collective Mind framework (CK2). | mobilenet-v2-precision_uint8-0.5-128 | 55.496 | 0 | 0 | 2.7865 | 25.7375 | 404.154
3.1-1294 | edge/open/cTuning/nvidia_orin_maxq-tflite_armnn_cpp-cpu-armnn_tflite-v23.05-using_neon/mobilenet-v2-precision_uint8-0.5-160 | availablecTuning | cTuning | available | nvidia_orin_maxq | 1 | ARMv8 Processor rev 1 (v8l) | 3 |  |  | armnn_tflite v23.05 | Powered by MLCommons Collective Mind framework (CK2). | mobilenet-v2-precision_uint8-0.5-160 | 59.044 | 0 | 0 | 2.7578 | 24.64 | 402.725
3.1-1295 | edge/open/cTuning/nvidia_orin_maxq-tflite_armnn_cpp-cpu-armnn_tflite-v23.05-using_neon/mobilenet-v2-precision_uint8-0.5-192 | availablecTuning | cTuning | available | nvidia_orin_maxq | 1 | ARMv8 Processor rev 1 (v8l) | 3 |  |  | armnn_tflite v23.05 | Powered by MLCommons Collective Mind framework (CK2). | mobilenet-v2-precision_uint8-0.5-192 | 61.892 | 0 | 0 | 2.9053 | 26.8475 | 375.941
3.1-1296 | edge/open/cTuning/nvidia_orin_maxq-tflite_armnn_cpp-cpu-armnn_tflite-v23.05-using_neon/mobilenet-v2-precision_uint8-0.5-224 | availablecTuning | cTuning | available | nvidia_orin_maxq | 1 | ARMv8 Processor rev 1 (v8l) | 3 |  |  | armnn_tflite v23.05 | Powered by MLCommons Collective Mind framework (CK2). | mobilenet-v2-precision_uint8-0.5-224 | 63.612 | 0 | 0 | 3.1535 | 28.8579 | 341.882
3.1-1297 | edge/open/cTuning/nvidia_orin_maxq-tflite_armnn_cpp-cpu-armnn_tflite-v23.05-using_neon/mobilenet-v2-precision_uint8-0.75-128 | availablecTuning | cTuning | available | nvidia_orin_maxq | 1 | ARMv8 Processor rev 1 (v8l) | 3 |  |  | armnn_tflite v23.05 | Powered by MLCommons Collective Mind framework (CK2). | mobilenet-v2-precision_uint8-0.75-128 | 62.056 | 0 | 0 | 2.8196 | 26.5867 | 391.541
3.1-1298 | edge/open/cTuning/nvidia_orin_maxq-tflite_armnn_cpp-cpu-armnn_tflite-v23.05-using_neon/mobilenet-v2-precision_uint8-0.75-160 | availablecTuning | cTuning | available | nvidia_orin_maxq | 1 | ARMv8 Processor rev 1 (v8l) | 3 |  |  | armnn_tflite v23.05 | Powered by MLCommons Collective Mind framework (CK2). | mobilenet-v2-precision_uint8-0.75-160 | 64.96 | 0 | 0 | 3.0496 | 29.0981 | 351.87
3.1-1299 | edge/open/cTuning/nvidia_orin_maxq-tflite_armnn_cpp-cpu-armnn_tflite-v23.05-using_neon/mobilenet-v2-precision_uint8-0.75-192 | availablecTuning | cTuning | available | nvidia_orin_maxq | 1 | ARMv8 Processor rev 1 (v8l) | 3 |  |  | armnn_tflite v23.05 | Powered by MLCommons Collective Mind framework (CK2). | mobilenet-v2-precision_uint8-0.75-192 | 67.522 | 0 | 0 | 3.3593 | 29.9157 | 323.364
3.1-1300 | edge/open/cTuning/nvidia_orin_maxq-tflite_armnn_cpp-cpu-armnn_tflite-v23.05-using_neon/mobilenet-v2-precision_uint8-0.75-224 | availablecTuning | cTuning | available | nvidia_orin_maxq | 1 | ARMv8 Processor rev 1 (v8l) | 3 |  |  | armnn_tflite v23.05 | Powered by MLCommons Collective Mind framework (CK2). | mobilenet-v2-precision_uint8-0.75-224 | 68.7 | 0 | 0 | 3.7993 | 32.9462 | 286.047
3.1-1301 | edge/open/cTuning/nvidia_orin_maxq-tflite_armnn_cpp-cpu-armnn_tflite-v23.05-using_neon/mobilenet-v2-precision_uint8-1.0-128 | availablecTuning | cTuning | available | nvidia_orin_maxq | 1 | ARMv8 Processor rev 1 (v8l) | 3 |  |  | armnn_tflite v23.05 | Powered by MLCommons Collective Mind framework (CK2). | mobilenet-v2-precision_uint8-1.0-128 | 63.426 | 0 | 0 | 3.0031 | 27.6233 | 368.532
3.1-1302 | edge/open/cTuning/nvidia_orin_maxq-tflite_armnn_cpp-cpu-armnn_tflite-v23.05-using_neon/mobilenet-v2-precision_uint8-1.0-160 | availablecTuning | cTuning | available | nvidia_orin_maxq | 1 | ARMv8 Processor rev 1 (v8l) | 3 |  |  | armnn_tflite v23.05 | Powered by MLCommons Collective Mind framework (CK2). | mobilenet-v2-precision_uint8-1.0-160 | 67.656 | 0 | 0 | 3.3129 | 29.2466 | 324.285
3.1-1303 | edge/open/cTuning/nvidia_orin_maxq-tflite_armnn_cpp-cpu-armnn_tflite-v23.05-using_neon/mobilenet-v2-precision_uint8-1.0-192 | availablecTuning | cTuning | available | nvidia_orin_maxq | 1 | ARMv8 Processor rev 1 (v8l) | 3 |  |  | armnn_tflite v23.05 | Powered by MLCommons Collective Mind framework (CK2). | mobilenet-v2-precision_uint8-1.0-192 | 69.634 | 0 | 0 | 3.748 | 32.1376 | 295.186
3.1-1304 | edge/open/cTuning/nvidia_orin_maxq-tflite_armnn_cpp-cpu-armnn_tflite-v23.05-using_neon/mobilenet-v2-precision_uint8-1.0-224 | availablecTuning | cTuning | available | nvidia_orin_maxq | 1 | ARMv8 Processor rev 1 (v8l) | 3 |  |  | armnn_tflite v23.05 | Powered by MLCommons Collective Mind framework (CK2). | mobilenet-v2-precision_uint8-1.0-224 | 70.628 | 0 | 0 | 4.2504 | 36.3406 | 260.476
3.1-1305 | edge/open/cTuning/nvidia_orin_maxq-tflite_armnn_cpp-cpu-armnn_tflite-v23.05-using_neon/mobilenet-v3-precision_float-large-224 | availablecTuning | cTuning | available | nvidia_orin_maxq | 1 | ARMv8 Processor rev 1 (v8l) | 3 |  |  | armnn_tflite v23.05 | Powered by MLCommons Collective Mind framework (CK2). | mobilenet-v3-precision_float-large-224 | 75.76 | 0 | 0 | 8.2677 | 71.6436 | 137.898
3.1-1306 | edge/open/cTuning/nvidia_orin_maxq-tflite_armnn_cpp-cpu-armnn_tflite-v23.05-using_neon/mobilenet-v3-precision_float-large-minimalistic-224 | availablecTuning | cTuning | available | nvidia_orin_maxq | 1 | ARMv8 Processor rev 1 (v8l) | 3 |  |  | armnn_tflite v23.05 | Powered by MLCommons Collective Mind framework (CK2). | mobilenet-v3-precision_float-large-minimalistic-224 | 72.678 | 0 | 0 | 5.7686 | 48.8089 | 203.437
3.1-1307 | edge/open/cTuning/nvidia_orin_maxq-tflite_armnn_cpp-cpu-armnn_tflite-v23.05-using_neon/mobilenet-v3-precision_float-small-224 | availablecTuning | cTuning | available | nvidia_orin_maxq | 1 | ARMv8 Processor rev 1 (v8l) | 3 |  |  | armnn_tflite v23.05 | Powered by MLCommons Collective Mind framework (CK2). | mobilenet-v3-precision_float-small-224 | 68.336 | 0 | 0 | 5.5276 | 50.678 | 202.069
3.1-1308 | edge/open/cTuning/nvidia_orin_maxq-tflite_armnn_cpp-cpu-armnn_tflite-v23.05-using_neon/mobilenet-v3-precision_float-small-minimalistic-224 | availablecTuning | cTuning | available | nvidia_orin_maxq | 1 | ARMv8 Processor rev 1 (v8l) | 3 |  |  | armnn_tflite v23.05 | Powered by MLCommons Collective Mind framework (CK2). | mobilenet-v3-precision_float-small-minimalistic-224 | 63.33 | 0 | 0 | 3.2314 | 29.7012 | 342.332
3.1-1309 | edge/open/cTuning/nvidia_orin_maxq-tflite_armnn_cpp-cpu-armnn_tflite-v23.05-using_neon/mobilenet-v3-precision_uint8-large-224 | availablecTuning | cTuning | available | nvidia_orin_maxq | 1 | ARMv8 Processor rev 1 (v8l) | 3 |  |  | armnn_tflite v23.05 | Powered by MLCommons Collective Mind framework (CK2). | mobilenet-v3-precision_uint8-large-224 | 72.848 | 0 | 0 | 6.3069 | 60.2451 | 176.062
3.1-1310 | edge/open/cTuning/nvidia_orin_maxq-tflite_armnn_cpp-cpu-armnn_tflite-v23.05-using_neon/mobilenet-v3-precision_uint8-large-minimalistic-224 | availablecTuning | cTuning | available | nvidia_orin_maxq | 1 | ARMv8 Processor rev 1 (v8l) | 3 |  |  | armnn_tflite v23.05 | Powered by MLCommons Collective Mind framework (CK2). | mobilenet-v3-precision_uint8-large-minimalistic-224 | 70.434 | 0 | 0 | 3.5604 | 34.6488 | 306.975
3.1-1311 | edge/open/cTuning/nvidia_orin_maxq-tflite_armnn_cpp-cpu-armnn_tflite-v23.05-using_neon/mobilenet-v3-precision_uint8-small-224 | availablecTuning | cTuning | available | nvidia_orin_maxq | 1 | ARMv8 Processor rev 1 (v8l) | 3 |  |  | armnn_tflite v23.05 | Powered by MLCommons Collective Mind framework (CK2). | mobilenet-v3-precision_uint8-small-224 | 63.986 | 0 | 0 | 4.8103 | 42.9346 | 247.224
3.1-1312 | edge/open/cTuning/nvidia_orin_maxq-tflite_cpp-cpu-tflite-vmaster-default_config/efficientnet-fp32-lite0 | availablecTuning | cTuning | available | nvidia_orin_maxq | 1 | ARMv8 Processor rev 1 (v8l) | 3 |  |  | tflite vmaster | Powered by MLCommons Collective Mind framework (CK2). | efficientnet-fp32-lite0 | 75.068 | 0 | 0 | 30.3669 | 243.5762 | 33.0463
3.1-1313 | edge/open/cTuning/nvidia_orin_maxq-tflite_cpp-cpu-tflite-vmaster-default_config/efficientnet-fp32-lite1 | availablecTuning | cTuning | available | nvidia_orin_maxq | 1 | ARMv8 Processor rev 1 (v8l) | 3 |  |  | tflite vmaster | Powered by MLCommons Collective Mind framework (CK2). | efficientnet-fp32-lite1 | 76.642 | 0 | 0 | 46.1362 | 370.3702 | 21.7373
3.1-1314 | edge/open/cTuning/nvidia_orin_maxq-tflite_cpp-cpu-tflite-vmaster-default_config/efficientnet-fp32-lite2 | availablecTuning | cTuning | available | nvidia_orin_maxq | 1 | ARMv8 Processor rev 1 (v8l) | 3 |  |  | tflite vmaster | Powered by MLCommons Collective Mind framework (CK2). | efficientnet-fp32-lite2 | 77.542 | 0 | 0 | 65.1224 | 522.236 | 15.393
3.1-1315 | edge/open/cTuning/nvidia_orin_maxq-tflite_cpp-cpu-tflite-vmaster-default_config/efficientnet-fp32-lite3 | availablecTuning | cTuning | available | nvidia_orin_maxq | 1 | ARMv8 Processor rev 1 (v8l) | 3 |  |  | tflite vmaster | Powered by MLCommons Collective Mind framework (CK2). | efficientnet-fp32-lite3 | 79.268 | 0 | 0 | 102.8989 | 826.1754 | 9.7436
3.1-1316 | edge/open/cTuning/nvidia_orin_maxq-tflite_cpp-cpu-tflite-vmaster-default_config/efficientnet-fp32-lite4 | availablecTuning | cTuning | available | nvidia_orin_maxq | 1 | ARMv8 Processor rev 1 (v8l) | 3 |  |  | tflite vmaster | Powered by MLCommons Collective Mind framework (CK2). | efficientnet-fp32-lite4 | 80.676 | 0 | 0 | 187.9106 | 1508.1638 | 5.3343
3.1-1317 | edge/open/cTuning/nvidia_orin_maxq-tflite_cpp-cpu-tflite-vmaster-default_config/efficientnet-int8-lite0 | availablecTuning | cTuning | available | nvidia_orin_maxq | 1 | ARMv8 Processor rev 1 (v8l) | 3 |  |  | tflite vmaster | Powered by MLCommons Collective Mind framework (CK2). | efficientnet-int8-lite0 | 71.25 | 0 | 0 | 14.343 | 114.9681 | 70.1082
3.1-1318 | edge/open/cTuning/nvidia_orin_maxq-tflite_cpp-cpu-tflite-vmaster-default_config/efficientnet-int8-lite1 | availablecTuning | cTuning | available | nvidia_orin_maxq | 1 | ARMv8 Processor rev 1 (v8l) | 3 |  |  | tflite vmaster | Powered by MLCommons Collective Mind framework (CK2). | efficientnet-int8-lite1 | 74.046 | 0 | 0 | 22.1234 | 178.3571 | 45.4089
3.1-1319 | edge/open/cTuning/nvidia_orin_maxq-tflite_cpp-cpu-tflite-vmaster-default_config/efficientnet-int8-lite2 | availablecTuning | cTuning | available | nvidia_orin_maxq | 1 | ARMv8 Processor rev 1 (v8l) | 3 |  |  | tflite vmaster | Powered by MLCommons Collective Mind framework (CK2). | efficientnet-int8-lite2 | 74.158 | 0 | 0 | 29.8847 | 239.3597 | 33.6298
3.1-1320 | edge/open/cTuning/nvidia_orin_maxq-tflite_cpp-cpu-tflite-vmaster-default_config/efficientnet-int8-lite3 | availablecTuning | cTuning | available | nvidia_orin_maxq | 1 | ARMv8 Processor rev 1 (v8l) | 3 |  |  | tflite vmaster | Powered by MLCommons Collective Mind framework (CK2). | efficientnet-int8-lite3 | 76.364 | 0 | 0 | 44.8455 | 359.2424 | 22.3784
3.1-1321 | edge/open/cTuning/nvidia_orin_maxq-tflite_cpp-cpu-tflite-vmaster-default_config/efficientnet-int8-lite4 | availablecTuning | cTuning | available | nvidia_orin_maxq | 1 | ARMv8 Processor rev 1 (v8l) | 3 |  |  | tflite vmaster | Powered by MLCommons Collective Mind framework (CK2). | efficientnet-int8-lite4 | 78.544 | 0 | 0 | 75.6034 | 605.4912 | 13.2697
3.1-1322 | edge/open/cTuning/nvidia_orin_maxq-tflite_cpp-cpu-tflite-vmaster-default_config/mobilenet-v1-precision_float-0.25-128 | availablecTuning | cTuning | available | nvidia_orin_maxq | 1 | ARMv8 Processor rev 1 (v8l) | 3 |  |  | tflite vmaster | Powered by MLCommons Collective Mind framework (CK2). | mobilenet-v1-precision_float-0.25-128 | 44.116 | 0 | 0 | 1.1691 | 9.403 | 860.577
3.1-1323 | edge/open/cTuning/nvidia_orin_maxq-tflite_cpp-cpu-tflite-vmaster-default_config/mobilenet-v1-precision_float-0.25-160 | availablecTuning | cTuning | available | nvidia_orin_maxq | 1 | ARMv8 Processor rev 1 (v8l) | 3 |  |  | tflite vmaster | Powered by MLCommons Collective Mind framework (CK2). | mobilenet-v1-precision_float-0.25-160 | 47.81 | 0 | 0 | 1.809 | 14.5436 | 555.906
3.1-1324 | edge/open/cTuning/nvidia_orin_maxq-tflite_cpp-cpu-tflite-vmaster-default_config/mobilenet-v1-precision_float-0.25-192 | availablecTuning | cTuning | available | nvidia_orin_maxq | 1 | ARMv8 Processor rev 1 (v8l) | 3 |  |  | tflite vmaster | Powered by MLCommons Collective Mind framework (CK2). | mobilenet-v1-precision_float-0.25-192 | 49.478 | 0 | 0 | 2.5611 | 20.5644 | 392.326
3.1-1325 | edge/open/cTuning/nvidia_orin_maxq-tflite_cpp-cpu-tflite-vmaster-default_config/mobilenet-v1-precision_float-0.25-224 | availablecTuning | cTuning | available | nvidia_orin_maxq | 1 | ARMv8 Processor rev 1 (v8l) | 3 |  |  | tflite vmaster | Powered by MLCommons Collective Mind framework (CK2). | mobilenet-v1-precision_float-0.25-224 | 51.848 | 0 | 0 | 3.5094 | 28.1818 | 286.183
3.1-1326 | edge/open/cTuning/nvidia_orin_maxq-tflite_cpp-cpu-tflite-vmaster-default_config/mobilenet-v1-precision_float-0.5-128 | availablecTuning | cTuning | available | nvidia_orin_maxq | 1 | ARMv8 Processor rev 1 (v8l) | 3 |  |  | tflite vmaster | Powered by MLCommons Collective Mind framework (CK2). | mobilenet-v1-precision_float-0.5-128 | 57.918 | 0 | 0 | 3.7979 | 30.5414 | 266.868
3.1-1327 | edge/open/cTuning/nvidia_orin_maxq-tflite_cpp-cpu-tflite-vmaster-default_config/mobilenet-v1-precision_float-0.5-160 | availablecTuning | cTuning | available | nvidia_orin_maxq | 1 | ARMv8 Processor rev 1 (v8l) | 3 |  |  | tflite vmaster | Powered by MLCommons Collective Mind framework (CK2). | mobilenet-v1-precision_float-0.5-160 | 60.842 | 0 | 0 | 5.7938 | 46.5145 | 173.47
3.1-1328 | edge/open/cTuning/nvidia_orin_maxq-tflite_cpp-cpu-tflite-vmaster-default_config/mobilenet-v1-precision_float-0.5-192 | availablecTuning | cTuning | available | nvidia_orin_maxq | 1 | ARMv8 Processor rev 1 (v8l) | 3 |  |  | tflite vmaster | Powered by MLCommons Collective Mind framework (CK2). | mobilenet-v1-precision_float-0.5-192 | 63.244 | 0 | 0 | 7.8033 | 62.6454 | 128.59
3.1-1329 | edge/open/cTuning/nvidia_orin_maxq-tflite_cpp-cpu-tflite-vmaster-default_config/mobilenet-v1-precision_float-0.5-224 | availablecTuning | cTuning | available | nvidia_orin_maxq | 1 | ARMv8 Processor rev 1 (v8l) | 3 |  |  | tflite vmaster | Powered by MLCommons Collective Mind framework (CK2). | mobilenet-v1-precision_float-0.5-224 | 64.346 | 0 | 0 | 10.6279 | 85.2587 | 94.2655
3.1-1330 | edge/open/cTuning/nvidia_orin_maxq-tflite_cpp-cpu-tflite-vmaster-default_config/mobilenet-v1-precision_float-0.75-128 | availablecTuning | cTuning | available | nvidia_orin_maxq | 1 | ARMv8 Processor rev 1 (v8l) | 3 |  |  | tflite vmaster | Powered by MLCommons Collective Mind framework (CK2). | mobilenet-v1-precision_float-0.75-128 | 63.716 | 0 | 0 | 7.5926 | 60.9265 | 131.961
3.1-1331 | edge/open/cTuning/nvidia_orin_maxq-tflite_cpp-cpu-tflite-vmaster-default_config/mobilenet-v1-precision_float-0.75-160 | availablecTuning | cTuning | available | nvidia_orin_maxq | 1 | ARMv8 Processor rev 1 (v8l) | 3 |  |  | tflite vmaster | Powered by MLCommons Collective Mind framework (CK2). | mobilenet-v1-precision_float-0.75-160 | 66.384 | 0 | 0 | 11.6487 | 93.4394 | 86.0815
3.1-1332 | edge/open/cTuning/nvidia_orin_maxq-tflite_cpp-cpu-tflite-vmaster-default_config/mobilenet-v1-precision_float-0.75-192 | availablecTuning | cTuning | available | nvidia_orin_maxq | 1 | ARMv8 Processor rev 1 (v8l) | 3 |  |  | tflite vmaster | Powered by MLCommons Collective Mind framework (CK2). | mobilenet-v1-precision_float-0.75-192 | 68.242 | 0 | 0 | 16.1833 | 129.7578 | 61.9415
3.1-1333 | edge/open/cTuning/nvidia_orin_maxq-tflite_cpp-cpu-tflite-vmaster-default_config/mobilenet-v1-precision_float-0.75-224 | availablecTuning | cTuning | available | nvidia_orin_maxq | 1 | ARMv8 Processor rev 1 (v8l) | 3 |  |  | tflite vmaster | Powered by MLCommons Collective Mind framework (CK2). | mobilenet-v1-precision_float-0.75-224 | 69.262 | 0 | 0 | 22.0741 | 177.0074 | 45.3903
3.1-1334 | edge/open/cTuning/nvidia_orin_maxq-tflite_cpp-cpu-tflite-vmaster-default_config/mobilenet-v1-precision_float-1.0-128 | availablecTuning | cTuning | available | nvidia_orin_maxq | 1 | ARMv8 Processor rev 1 (v8l) | 3 |  |  | tflite vmaster | Powered by MLCommons Collective Mind framework (CK2). | mobilenet-v1-precision_float-1.0-128 | 66.604 | 0 | 0 | 12.8932 | 103.4487 | 77.7686
3.1-1335 | edge/open/cTuning/nvidia_orin_maxq-tflite_cpp-cpu-tflite-vmaster-default_config/mobilenet-v1-precision_float-1.0-160 | availablecTuning | cTuning | available | nvidia_orin_maxq | 1 | ARMv8 Processor rev 1 (v8l) | 3 |  |  | tflite vmaster | Powered by MLCommons Collective Mind framework (CK2). | mobilenet-v1-precision_float-1.0-160 | 69.106 | 0 | 0 | 19.945 | 160.0419 | 50.3058
3.1-1336 | edge/open/cTuning/nvidia_orin_maxq-tflite_cpp-cpu-tflite-vmaster-default_config/mobilenet-v1-precision_float-1.0-192 | availablecTuning | cTuning | available | nvidia_orin_maxq | 1 | ARMv8 Processor rev 1 (v8l) | 3 |  |  | tflite vmaster | Powered by MLCommons Collective Mind framework (CK2). | mobilenet-v1-precision_float-1.0-192 | 70.624 | 0 | 0 | 27.39 | 219.7644 | 36.567
3.1-1337 | edge/open/cTuning/nvidia_orin_maxq-tflite_cpp-cpu-tflite-vmaster-default_config/mobilenet-v1-precision_float-1.0-224 | availablecTuning | cTuning | available | nvidia_orin_maxq | 1 | ARMv8 Processor rev 1 (v8l) | 3 |  |  | tflite vmaster | Powered by MLCommons Collective Mind framework (CK2). | mobilenet-v1-precision_float-1.0-224 | 71.678 | 0 | 0 | 37.6951 | 302.2488 | 26.5866
3.1-1338 | edge/open/cTuning/nvidia_orin_maxq-tflite_cpp-cpu-tflite-vmaster-default_config/mobilenet-v1-precision_uint8-0.25-128 | availablecTuning | cTuning | available | nvidia_orin_maxq | 1 | ARMv8 Processor rev 1 (v8l) | 3 |  |  | tflite vmaster | Powered by MLCommons Collective Mind framework (CK2). | mobilenet-v1-precision_uint8-0.25-128 | 42.31 | 0 | 0 | 0.82673 | 6.642 | 1215.25
3.1-1339 | edge/open/cTuning/nvidia_orin_maxq-tflite_cpp-cpu-tflite-vmaster-default_config/mobilenet-v1-precision_uint8-0.25-160 | availablecTuning | cTuning | available | nvidia_orin_maxq | 1 | ARMv8 Processor rev 1 (v8l) | 3 |  |  | tflite vmaster | Powered by MLCommons Collective Mind framework (CK2). | mobilenet-v1-precision_uint8-0.25-160 | 45.492 | 0 | 0 | 1.2863 | 10.3375 | 781.141
3.1-1340 | edge/open/cTuning/nvidia_orin_maxq-tflite_cpp-cpu-tflite-vmaster-default_config/mobilenet-v1-precision_uint8-0.25-192 | availablecTuning | cTuning | available | nvidia_orin_maxq | 1 | ARMv8 Processor rev 1 (v8l) | 3 |  |  | tflite vmaster | Powered by MLCommons Collective Mind framework (CK2). | mobilenet-v1-precision_uint8-0.25-192 | 48.074 | 0 | 0 | 1.8369 | 14.7433 | 546.901
3.1-1341 | edge/open/cTuning/nvidia_orin_maxq-tflite_cpp-cpu-tflite-vmaster-default_config/mobilenet-v1-precision_uint8-0.25-224 | availablecTuning | cTuning | available | nvidia_orin_maxq | 1 | ARMv8 Processor rev 1 (v8l) | 3 |  |  | tflite vmaster | Powered by MLCommons Collective Mind framework (CK2). | mobilenet-v1-precision_uint8-0.25-224 | 50.224 | 0 | 0 | 2.4986 | 20.6644 | 401.656
3.1-1342 | edge/open/cTuning/nvidia_orin_maxq-tflite_cpp-cpu-tflite-vmaster-default_config/mobilenet-v1-precision_uint8-0.5-128 | availablecTuning | cTuning | available | nvidia_orin_maxq | 1 | ARMv8 Processor rev 1 (v8l) | 3 |  |  | tflite vmaster | Powered by MLCommons Collective Mind framework (CK2). | mobilenet-v1-precision_uint8-0.5-128 | 56.674 | 0 | 0 | 1.8636 | 15.3971 | 538.753
3.1-1343 | edge/open/cTuning/nvidia_orin_maxq-tflite_cpp-cpu-tflite-vmaster-default_config/mobilenet-v1-precision_uint8-0.5-160 | availablecTuning | cTuning | available | nvidia_orin_maxq | 1 | ARMv8 Processor rev 1 (v8l) | 3 |  |  | tflite vmaster | Powered by MLCommons Collective Mind framework (CK2). | mobilenet-v1-precision_uint8-0.5-160 | 59.48 | 0 | 0 | 2.9043 | 23.3151 | 344.989
3.1-1344 | edge/open/cTuning/nvidia_orin_maxq-tflite_cpp-cpu-tflite-vmaster-default_config/mobilenet-v1-precision_uint8-0.5-192 | availablecTuning | cTuning | available | nvidia_orin_maxq | 1 | ARMv8 Processor rev 1 (v8l) | 3 |  |  | tflite vmaster | Powered by MLCommons Collective Mind framework (CK2). | mobilenet-v1-precision_uint8-0.5-192 | 61.484 | 0 | 0 | 4.1332 | 33.1703 | 242.44
3.1-1345 | edge/open/cTuning/nvidia_orin_maxq-tflite_cpp-cpu-tflite-vmaster-default_config/mobilenet-v1-precision_uint8-0.5-224 | availablecTuning | cTuning | available | nvidia_orin_maxq | 1 | ARMv8 Processor rev 1 (v8l) | 3 |  |  | tflite vmaster | Powered by MLCommons Collective Mind framework (CK2). | mobilenet-v1-precision_uint8-0.5-224 | 62.374 | 0 | 0 | 5.648 | 46.0163 | 177.601
3.1-1346 | edge/open/cTuning/nvidia_orin_maxq-tflite_cpp-cpu-tflite-vmaster-default_config/mobilenet-v1-precision_uint8-0.75-128 | availablecTuning | cTuning | available | nvidia_orin_maxq | 1 | ARMv8 Processor rev 1 (v8l) | 3 |  |  | tflite vmaster | Powered by MLCommons Collective Mind framework (CK2). | mobilenet-v1-precision_uint8-0.75-128 | 58.434 | 0 | 0 | 3.3423 | 26.8267 | 300.167
3.1-1347 | edge/open/cTuning/nvidia_orin_maxq-tflite_cpp-cpu-tflite-vmaster-default_config/mobilenet-v1-precision_uint8-0.75-160 | availablecTuning | cTuning | available | nvidia_orin_maxq | 1 | ARMv8 Processor rev 1 (v8l) | 3 |  |  | tflite vmaster | Powered by MLCommons Collective Mind framework (CK2). | mobilenet-v1-precision_uint8-0.75-160 | 64.122 | 0 | 0 | 5.24 | 42.0339 | 191.2
3.1-1348 | edge/open/cTuning/nvidia_orin_maxq-tflite_cpp-cpu-tflite-vmaster-default_config/mobilenet-v1-precision_uint8-0.75-192 | availablecTuning | cTuning | available | nvidia_orin_maxq | 1 | ARMv8 Processor rev 1 (v8l) | 3 |  |  | tflite vmaster | Powered by MLCommons Collective Mind framework (CK2). | mobilenet-v1-precision_uint8-0.75-192 | 67.198 | 0 | 0 | 7.485 | 60.1153 | 134
3.1-1349 | edge/open/cTuning/nvidia_orin_maxq-tflite_cpp-cpu-tflite-vmaster-default_config/mobilenet-v1-precision_uint8-0.75-224 | availablecTuning | cTuning | available | nvidia_orin_maxq | 1 | ARMv8 Processor rev 1 (v8l) | 3 |  |  | tflite vmaster | Powered by MLCommons Collective Mind framework (CK2). | mobilenet-v1-precision_uint8-0.75-224 | 68.084 | 0 | 0 | 10.233 | 82.2218 | 97.9448
3.1-1350 | edge/open/cTuning/nvidia_orin_maxq-tflite_cpp-cpu-tflite-vmaster-default_config/mobilenet-v1-precision_uint8-1.0-128 | availablecTuning | cTuning | available | nvidia_orin_maxq | 1 | ARMv8 Processor rev 1 (v8l) | 3 |  |  | tflite vmaster | Powered by MLCommons Collective Mind framework (CK2). | mobilenet-v1-precision_uint8-1.0-128 | 64.792 | 0 | 0 | 5.2867 | 42.5907 | 190.724
3.1-1351 | edge/open/cTuning/nvidia_orin_maxq-tflite_cpp-cpu-tflite-vmaster-default_config/mobilenet-v1-precision_uint8-1.0-160 | availablecTuning | cTuning | available | nvidia_orin_maxq | 1 | ARMv8 Processor rev 1 (v8l) | 3 |  |  | tflite vmaster | Powered by MLCommons Collective Mind framework (CK2). | mobilenet-v1-precision_uint8-1.0-160 | 68.24 | 0 | 0 | 8.1935 | 65.7086 | 122.349
3.1-1352 | edge/open/cTuning/nvidia_orin_maxq-tflite_cpp-cpu-tflite-vmaster-default_config/mobilenet-v1-precision_uint8-1.0-192 | availablecTuning | cTuning | available | nvidia_orin_maxq | 1 | ARMv8 Processor rev 1 (v8l) | 3 |  |  | tflite vmaster | Powered by MLCommons Collective Mind framework (CK2). | mobilenet-v1-precision_uint8-1.0-192 | 70.012 | 0 | 0 | 11.5289 | 92.54 | 86.9745
3.1-1353 | edge/open/cTuning/nvidia_orin_maxq-tflite_cpp-cpu-tflite-vmaster-default_config/mobilenet-v1-precision_uint8-1.0-224 | availablecTuning | cTuning | available | nvidia_orin_maxq | 1 | ARMv8 Processor rev 1 (v8l) | 3 |  |  | tflite vmaster | Powered by MLCommons Collective Mind framework (CK2). | mobilenet-v1-precision_uint8-1.0-224 | 70.79 | 0 | 0 | 15.6555 | 125.6333 | 63.9843
3.1-1354 | edge/open/cTuning/nvidia_orin_maxq-tflite_cpp-cpu-tflite-vmaster-default_config/mobilenet-v2-precision_float-0.35-128 | availablecTuning | cTuning | available | nvidia_orin_maxq | 1 | ARMv8 Processor rev 1 (v8l) | 3 |  |  | tflite vmaster | Powered by MLCommons Collective Mind framework (CK2). | mobilenet-v2-precision_float-0.35-128 | 52.172 | 0 | 0 | 2.2415 | 18.0307 | 448.454
3.1-1355 | edge/open/cTuning/nvidia_orin_maxq-tflite_cpp-cpu-tflite-vmaster-default_config/mobilenet-v2-precision_float-0.35-160 | availablecTuning | cTuning | available | nvidia_orin_maxq | 1 | ARMv8 Processor rev 1 (v8l) | 3 |  |  | tflite vmaster | Powered by MLCommons Collective Mind framework (CK2). | mobilenet-v2-precision_float-0.35-160 | 56.988 | 0 | 0 | 3.2332 | 25.9497 | 310.458
3.1-1356 | edge/open/cTuning/nvidia_orin_maxq-tflite_cpp-cpu-tflite-vmaster-default_config/mobilenet-v2-precision_float-0.35-192 | availablecTuning | cTuning | available | nvidia_orin_maxq | 1 | ARMv8 Processor rev 1 (v8l) | 3 |  |  | tflite vmaster | Powered by MLCommons Collective Mind framework (CK2). | mobilenet-v2-precision_float-0.35-192 | 59.324 | 0 | 0 | 4.3326 | 34.7844 | 231.587
3.1-1357 | edge/open/cTuning/nvidia_orin_maxq-tflite_cpp-cpu-tflite-vmaster-default_config/mobilenet-v2-precision_float-0.35-224 | availablecTuning | cTuning | available | nvidia_orin_maxq | 1 | ARMv8 Processor rev 1 (v8l) | 3 |  |  | tflite vmaster | Powered by MLCommons Collective Mind framework (CK2). | mobilenet-v2-precision_float-0.35-224 | 60.974 | 0 | 0 | 5.7623 | 46.2383 | 173.986
3.1-1358 | edge/open/cTuning/nvidia_orin_maxq-tflite_cpp-cpu-tflite-vmaster-default_config/mobilenet-v2-precision_float-0.5-128 | availablecTuning | cTuning | available | nvidia_orin_maxq | 1 | ARMv8 Processor rev 1 (v8l) | 3 |  |  | tflite vmaster | Powered by MLCommons Collective Mind framework (CK2). | mobilenet-v2-precision_float-0.5-128 | 58.402 | 0 | 0 | 3.21 | 25.8854 | 314.048
3.1-1359 | edge/open/cTuning/nvidia_orin_maxq-tflite_cpp-cpu-tflite-vmaster-default_config/mobilenet-v2-precision_float-0.5-160 | availablecTuning | cTuning | available | nvidia_orin_maxq | 1 | ARMv8 Processor rev 1 (v8l) | 3 |  |  | tflite vmaster | Powered by MLCommons Collective Mind framework (CK2). | mobilenet-v2-precision_float-0.5-160 | 61.668 | 0 | 0 | 4.7589 | 38.2159 | 211.004
3.1-1360 | edge/open/cTuning/nvidia_orin_maxq-tflite_cpp-cpu-tflite-vmaster-default_config/mobilenet-v2-precision_float-0.5-192 | availablecTuning | cTuning | available | nvidia_orin_maxq | 1 | ARMv8 Processor rev 1 (v8l) | 3 |  |  | tflite vmaster | Powered by MLCommons Collective Mind framework (CK2). | mobilenet-v2-precision_float-0.5-192 | 64.282 | 0 | 0 | 6.2601 | 50.2099 | 160.382
3.1-1361 | edge/open/cTuning/nvidia_orin_maxq-tflite_cpp-cpu-tflite-vmaster-default_config/mobilenet-v2-precision_float-0.5-224 | availablecTuning | cTuning | available | nvidia_orin_maxq | 1 | ARMv8 Processor rev 1 (v8l) | 3 |  |  | tflite vmaster | Powered by MLCommons Collective Mind framework (CK2). | mobilenet-v2-precision_float-0.5-224 | 65.75 | 0 | 0 | 8.4628 | 67.8712 | 118.62
3.1-1362 | edge/open/cTuning/nvidia_orin_maxq-tflite_cpp-cpu-tflite-vmaster-default_config/mobilenet-v2-precision_float-0.75-128 | availablecTuning | cTuning | available | nvidia_orin_maxq | 1 | ARMv8 Processor rev 1 (v8l) | 3 |  |  | tflite vmaster | Powered by MLCommons Collective Mind framework (CK2). | mobilenet-v2-precision_float-0.75-128 | 64.038 | 0 | 0 | 5.8328 | 46.8414 | 172.19
3.1-1363 | edge/open/cTuning/nvidia_orin_maxq-tflite_cpp-cpu-tflite-vmaster-default_config/mobilenet-v2-precision_float-0.75-160 | availablecTuning | cTuning | available | nvidia_orin_maxq | 1 | ARMv8 Processor rev 1 (v8l) | 3 |  |  | tflite vmaster | Powered by MLCommons Collective Mind framework (CK2). | mobilenet-v2-precision_float-0.75-160 | 66.75 | 0 | 0 | 8.7717 | 70.3826 | 114.374
3.1-1364 | edge/open/cTuning/nvidia_orin_maxq-tflite_cpp-cpu-tflite-vmaster-default_config/mobilenet-v2-precision_float-0.75-192 | availablecTuning | cTuning | available | nvidia_orin_maxq | 1 | ARMv8 Processor rev 1 (v8l) | 3 |  |  | tflite vmaster | Powered by MLCommons Collective Mind framework (CK2). | mobilenet-v2-precision_float-0.75-192 | 68.834 | 0 | 0 | 12.0067 | 96.3123 | 83.6201
3.1-1365 | edge/open/cTuning/nvidia_orin_maxq-tflite_cpp-cpu-tflite-vmaster-default_config/mobilenet-v2-precision_float-0.75-224 | availablecTuning | cTuning | available | nvidia_orin_maxq | 1 | ARMv8 Processor rev 1 (v8l) | 3 |  |  | tflite vmaster | Powered by MLCommons Collective Mind framework (CK2). | mobilenet-v2-precision_float-0.75-224 | 70.122 | 0 | 0 | 16.557 | 132.8164 | 60.6308
3.1-1366 | edge/open/cTuning/nvidia_orin_maxq-tflite_cpp-cpu-tflite-vmaster-default_config/mobilenet-v2-precision_float-1.0-128 | availablecTuning | cTuning | available | nvidia_orin_maxq | 1 | ARMv8 Processor rev 1 (v8l) | 3 |  |  | tflite vmaster | Powered by MLCommons Collective Mind framework (CK2). | mobilenet-v2-precision_float-1.0-128 | 66.036 | 0 | 0 | 7.921 | 63.5534 | 126.656
3.1-1367 | edge/open/cTuning/nvidia_orin_maxq-tflite_cpp-cpu-tflite-vmaster-default_config/mobilenet-v2-precision_float-1.0-160 | availablecTuning | cTuning | available | nvidia_orin_maxq | 1 | ARMv8 Processor rev 1 (v8l) | 3 |  |  | tflite vmaster | Powered by MLCommons Collective Mind framework (CK2). | mobilenet-v2-precision_float-1.0-160 | 69.016 | 0 | 0 | 12.1332 | 97.2903 | 82.7312
3.1-1368 | edge/open/cTuning/nvidia_orin_maxq-tflite_cpp-cpu-tflite-vmaster-default_config/mobilenet-v2-precision_float-1.0-192 | availablecTuning | cTuning | available | nvidia_orin_maxq | 1 | ARMv8 Processor rev 1 (v8l) | 3 |  |  | tflite vmaster | Powered by MLCommons Collective Mind framework (CK2). | mobilenet-v2-precision_float-1.0-192 | 70.74 | 0 | 0 | 16.4118 | 131.6813 | 61.0999
3.1-1369 | edge/open/cTuning/nvidia_orin_maxq-tflite_cpp-cpu-tflite-vmaster-default_config/mobilenet-v2-precision_float-1.0-224 | availablecTuning | cTuning | available | nvidia_orin_maxq | 1 | ARMv8 Processor rev 1 (v8l) | 3 |  |  | tflite vmaster | Powered by MLCommons Collective Mind framework (CK2). | mobilenet-v2-precision_float-1.0-224 | 71.77 | 0 | 0 | 22.6717 | 181.9 | 44.287
3.1-1370 | edge/open/cTuning/nvidia_orin_maxq-tflite_cpp-cpu-tflite-vmaster-default_config/mobilenet-v2-precision_uint8-0.35-128 | availablecTuning | cTuning | available | nvidia_orin_maxq | 1 | ARMv8 Processor rev 1 (v8l) | 3 |  |  | tflite vmaster | Powered by MLCommons Collective Mind framework (CK2). | mobilenet-v2-precision_uint8-0.35-128 | 49.168 | 0 | 0 | 1.6 | 13.2854 | 628.127
3.1-1371 | edge/open/cTuning/nvidia_orin_maxq-tflite_cpp-cpu-tflite-vmaster-default_config/mobilenet-v2-precision_uint8-0.35-160 | availablecTuning | cTuning | available | nvidia_orin_maxq | 1 | ARMv8 Processor rev 1 (v8l) | 3 |  |  | tflite vmaster | Powered by MLCommons Collective Mind framework (CK2). | mobilenet-v2-precision_uint8-0.35-160 | 54.594 | 0 | 0 | 2.4786 | 19.8895 | 405.773
3.1-1372 | edge/open/cTuning/nvidia_orin_maxq-tflite_cpp-cpu-tflite-vmaster-default_config/mobilenet-v2-precision_uint8-0.35-192 | availablecTuning | cTuning | available | nvidia_orin_maxq | 1 | ARMv8 Processor rev 1 (v8l) | 3 |  |  | tflite vmaster | Powered by MLCommons Collective Mind framework (CK2). | mobilenet-v2-precision_uint8-0.35-192 | 56.604 | 0 | 0 | 3.5 | 28.138 | 286.284
3.1-1373 | edge/open/cTuning/nvidia_orin_maxq-tflite_cpp-cpu-tflite-vmaster-default_config/mobilenet-v2-precision_uint8-0.35-224 | availablecTuning | cTuning | available | nvidia_orin_maxq | 1 | ARMv8 Processor rev 1 (v8l) | 3 |  |  | tflite vmaster | Powered by MLCommons Collective Mind framework (CK2). | mobilenet-v2-precision_uint8-0.35-224 | 58.528 | 0 | 0 | 4.7735 | 38.331 | 210.253
3.1-1374 | edge/open/cTuning/nvidia_orin_maxq-tflite_cpp-cpu-tflite-vmaster-default_config/mobilenet-v2-precision_uint8-0.5-128 | availablecTuning | cTuning | available | nvidia_orin_maxq | 1 | ARMv8 Processor rev 1 (v8l) | 3 |  |  | tflite vmaster | Powered by MLCommons Collective Mind framework (CK2). | mobilenet-v2-precision_uint8-0.5-128 | 55.506 | 0 | 0 | 2.0732 | 16.6278 | 483.99
3.1-1375 | edge/open/cTuning/nvidia_orin_maxq-tflite_cpp-cpu-tflite-vmaster-default_config/mobilenet-v2-precision_uint8-0.5-160 | availablecTuning | cTuning | available | nvidia_orin_maxq | 1 | ARMv8 Processor rev 1 (v8l) | 3 |  |  | tflite vmaster | Powered by MLCommons Collective Mind framework (CK2). | mobilenet-v2-precision_uint8-0.5-160 | 59.198 | 0 | 0 | 3.2432 | 26.6805 | 309.879
3.1-1376 | edge/open/cTuning/nvidia_orin_maxq-tflite_cpp-cpu-tflite-vmaster-default_config/mobilenet-v2-precision_uint8-0.5-192 | availablecTuning | cTuning | available | nvidia_orin_maxq | 1 | ARMv8 Processor rev 1 (v8l) | 3 |  |  | tflite vmaster | Powered by MLCommons Collective Mind framework (CK2). | mobilenet-v2-precision_uint8-0.5-192 | 61.982 | 0 | 0 | 4.5804 | 36.7564 | 218.947
3.1-1377 | edge/open/cTuning/nvidia_orin_maxq-tflite_cpp-cpu-tflite-vmaster-default_config/mobilenet-v2-precision_uint8-0.5-224 | availablecTuning | cTuning | available | nvidia_orin_maxq | 1 | ARMv8 Processor rev 1 (v8l) | 3 |  |  | tflite vmaster | Powered by MLCommons Collective Mind framework (CK2). | mobilenet-v2-precision_uint8-0.5-224 | 63.702 | 0 | 0 | 6.2944 | 50.5757 | 159.61
3.1-1378 | edge/open/cTuning/nvidia_orin_maxq-tflite_cpp-cpu-tflite-vmaster-default_config/mobilenet-v2-precision_uint8-0.75-128 | availablecTuning | cTuning | available | nvidia_orin_maxq | 1 | ARMv8 Processor rev 1 (v8l) | 3 |  |  | tflite vmaster | Powered by MLCommons Collective Mind framework (CK2). | mobilenet-v2-precision_uint8-0.75-128 | 62.018 | 0 | 0 | 3.5798 | 28.7555 | 280.494
3.1-1379 | edge/open/cTuning/nvidia_orin_maxq-tflite_cpp-cpu-tflite-vmaster-default_config/mobilenet-v2-precision_uint8-0.75-160 | availablecTuning | cTuning | available | nvidia_orin_maxq | 1 | ARMv8 Processor rev 1 (v8l) | 3 |  |  | tflite vmaster | Powered by MLCommons Collective Mind framework (CK2). | mobilenet-v2-precision_uint8-0.75-160 | 64.996 | 0 | 0 | 5.651 | 45.3863 | 177.81
3.1-1380 | edge/open/cTuning/nvidia_orin_maxq-tflite_cpp-cpu-tflite-vmaster-default_config/mobilenet-v2-precision_uint8-0.75-192 | availablecTuning | cTuning | available | nvidia_orin_maxq | 1 | ARMv8 Processor rev 1 (v8l) | 3 |  |  | tflite vmaster | Powered by MLCommons Collective Mind framework (CK2). | mobilenet-v2-precision_uint8-0.75-192 | 67.496 | 0 | 0 | 8.0666 | 64.6983 | 124.431
3.1-1381 | edge/open/cTuning/nvidia_orin_maxq-tflite_cpp-cpu-tflite-vmaster-default_config/mobilenet-v2-precision_uint8-0.75-224 | availablecTuning | cTuning | available | nvidia_orin_maxq | 1 | ARMv8 Processor rev 1 (v8l) | 3 |  |  | tflite vmaster | Powered by MLCommons Collective Mind framework (CK2). | mobilenet-v2-precision_uint8-0.75-224 | 68.688 | 0 | 0 | 10.9835 | 88.0441 | 91.4149
3.1-1382 | edge/open/cTuning/nvidia_orin_maxq-tflite_cpp-cpu-tflite-vmaster-default_config/mobilenet-v2-precision_uint8-1.0-128 | availablecTuning | cTuning | available | nvidia_orin_maxq | 1 | ARMv8 Processor rev 1 (v8l) | 3 |  |  | tflite vmaster | Powered by MLCommons Collective Mind framework (CK2). | mobilenet-v2-precision_uint8-1.0-128 | 63.602 | 0 | 0 | 4.4371 | 35.6305 | 226.507
3.1-1383 | edge/open/cTuning/nvidia_orin_maxq-tflite_cpp-cpu-tflite-vmaster-default_config/mobilenet-v2-precision_uint8-1.0-160 | availablecTuning | cTuning | available | nvidia_orin_maxq | 1 | ARMv8 Processor rev 1 (v8l) | 3 |  |  | tflite vmaster | Powered by MLCommons Collective Mind framework (CK2). | mobilenet-v2-precision_uint8-1.0-160 | 67.74 | 0 | 0 | 6.9483 | 55.8333 | 144.628
3.1-1384 | edge/open/cTuning/nvidia_orin_maxq-tflite_cpp-cpu-tflite-vmaster-default_config/mobilenet-v2-precision_uint8-1.0-192 | availablecTuning | cTuning | available | nvidia_orin_maxq | 1 | ARMv8 Processor rev 1 (v8l) | 3 |  |  | tflite vmaster | Powered by MLCommons Collective Mind framework (CK2). | mobilenet-v2-precision_uint8-1.0-192 | 69.68 | 0 | 0 | 9.861 | 79.1393 | 101.852
3.1-1385 | edge/open/cTuning/nvidia_orin_maxq-tflite_cpp-cpu-tflite-vmaster-default_config/mobilenet-v2-precision_uint8-1.0-224 | availablecTuning | cTuning | available | nvidia_orin_maxq | 1 | ARMv8 Processor rev 1 (v8l) | 3 |  |  | tflite vmaster | Powered by MLCommons Collective Mind framework (CK2). | mobilenet-v2-precision_uint8-1.0-224 | 70.662 | 0 | 0 | 13.4376 | 107.8624 | 74.6625
3.1-1386 | edge/open/cTuning/nvidia_orin_maxq-tflite_cpp-cpu-tflite-vmaster-default_config/mobilenet-v3-precision_float-large-224 | availablecTuning | cTuning | available | nvidia_orin_maxq | 1 | ARMv8 Processor rev 1 (v8l) | 3 |  |  | tflite vmaster | Powered by MLCommons Collective Mind framework (CK2). | mobilenet-v3-precision_float-large-224 | 75.76 | 0 | 0 | 18.5562 | 148.7746 | 54.137
3.1-1387 | edge/open/cTuning/nvidia_orin_maxq-tflite_cpp-cpu-tflite-vmaster-default_config/mobilenet-v3-precision_float-large-minimalistic-224 | availablecTuning | cTuning | available | nvidia_orin_maxq | 1 | ARMv8 Processor rev 1 (v8l) | 3 |  |  | tflite vmaster | Powered by MLCommons Collective Mind framework (CK2). | mobilenet-v3-precision_float-large-minimalistic-224 | 72.678 | 0 | 0 | 16.0373 | 128.5568 | 62.5449
3.1-1388 | edge/open/cTuning/nvidia_orin_maxq-tflite_cpp-cpu-tflite-vmaster-default_config/mobilenet-v3-precision_float-small-224 | availablecTuning | cTuning | available | nvidia_orin_maxq | 1 | ARMv8 Processor rev 1 (v8l) | 3 |  |  | tflite vmaster | Powered by MLCommons Collective Mind framework (CK2). | mobilenet-v3-precision_float-small-224 | 68.336 | 0 | 0 | 5.989 | 48.0636 | 167.439
3.1-1389 | edge/open/cTuning/nvidia_orin_maxq-tflite_cpp-cpu-tflite-vmaster-default_config/mobilenet-v3-precision_float-small-minimalistic-224 | availablecTuning | cTuning | available | nvidia_orin_maxq | 1 | ARMv8 Processor rev 1 (v8l) | 3 |  |  | tflite vmaster | Powered by MLCommons Collective Mind framework (CK2). | mobilenet-v3-precision_float-small-minimalistic-224 | 63.332 | 0 | 0 | 4.7717 | 38.2921 | 211.009
3.1-1390 | edge/open/cTuning/nvidia_orin_maxq-tflite_cpp-cpu-tflite-vmaster-default_config/mobilenet-v3-precision_uint8-large-224 | availablecTuning | cTuning | available | nvidia_orin_maxq | 1 | ARMv8 Processor rev 1 (v8l) | 3 |  |  | tflite vmaster | Powered by MLCommons Collective Mind framework (CK2). | mobilenet-v3-precision_uint8-large-224 | 72.906 | 0 | 0 | 12.2275 | 98.1258 | 82.2249
3.1-1391 | edge/open/cTuning/nvidia_orin_maxq-tflite_cpp-cpu-tflite-vmaster-default_config/mobilenet-v3-precision_uint8-large-minimalistic-224 | availablecTuning | cTuning | available | nvidia_orin_maxq | 1 | ARMv8 Processor rev 1 (v8l) | 3 |  |  | tflite vmaster | Powered by MLCommons Collective Mind framework (CK2). | mobilenet-v3-precision_uint8-large-minimalistic-224 | 70.444 | 0 | 0 | 9.2818 | 74.3966 | 108.379
3.1-1392 | edge/open/cTuning/nvidia_orin_maxq-tflite_cpp-cpu-tflite-vmaster-default_config/mobilenet-v3-precision_uint8-small-224 | availablecTuning | cTuning | available | nvidia_orin_maxq | 1 | ARMv8 Processor rev 1 (v8l) | 3 |  |  | tflite vmaster | Powered by MLCommons Collective Mind framework (CK2). | mobilenet-v3-precision_uint8-small-224 | 64.388 | 0 | 0 | 4.2494 | 34.2339 | 236.303
3.1-1393 | edge/open/cTuning/raspberrypi4-tflite_cpp-cpu-tflite-vmaster-default_config/efficientnet-fp32-lite0 | availablecTuning | cTuning | available | raspberrypi4 | 1 | Cortex-A72 | 1 |  |  | tflite vmaster | Powered by MLCommons Collective Mind framework (CK2). | efficientnet-fp32-lite0 | 75.068 | 0 | 0 | 118.2845 | 1338.3903 | 8.8503
3.1-1394 | edge/open/cTuning/raspberrypi4-tflite_cpp-cpu-tflite-vmaster-default_config/efficientnet-fp32-lite1 | availablecTuning | cTuning | available | raspberrypi4 | 1 | Cortex-A72 | 1 |  |  | tflite vmaster | Powered by MLCommons Collective Mind framework (CK2). | efficientnet-fp32-lite1 | 76.642 | 0 | 0 | 181.5566 | 1885.7976 | 5.6983
3.1-1395 | edge/open/cTuning/raspberrypi4-tflite_cpp-cpu-tflite-vmaster-default_config/efficientnet-fp32-lite2 | availablecTuning | cTuning | available | raspberrypi4 | 1 | Cortex-A72 | 1 |  |  | tflite vmaster | Powered by MLCommons Collective Mind framework (CK2). | efficientnet-fp32-lite2 | 77.542 | 0 | 0 | 255.73 | 2325.5627 | 4.0629
3.1-1396 | edge/open/cTuning/raspberrypi4-tflite_cpp-cpu-tflite-vmaster-default_config/efficientnet-fp32-lite3 | availablecTuning | cTuning | available | raspberrypi4 | 1 | Cortex-A72 | 1 |  |  | tflite vmaster | Powered by MLCommons Collective Mind framework (CK2). | efficientnet-fp32-lite3 | 79.268 | 0 | 0 | 406.2828 | 3752.9808 | 2.548
3.1-1397 | edge/open/cTuning/raspberrypi4-tflite_cpp-cpu-tflite-vmaster-default_config/efficientnet-fp32-lite4 | availablecTuning | cTuning | available | raspberrypi4 | 1 | Cortex-A72 | 1 |  |  | tflite vmaster | Powered by MLCommons Collective Mind framework (CK2). | efficientnet-fp32-lite4 | 80.676 | 0 | 0 | 780.6531 | 38549.8705 | 1.3563
3.1-1398 | edge/open/cTuning/raspberrypi4-tflite_cpp-cpu-tflite-vmaster-default_config/efficientnet-int8-lite0 | availablecTuning | cTuning | available | raspberrypi4 | 1 | Cortex-A72 | 1 |  |  | tflite vmaster | Powered by MLCommons Collective Mind framework (CK2). | efficientnet-int8-lite0 | 71.25 | 0 | 0 | 65.71 | 624.4569 | 16.2801
3.1-1399 | edge/open/cTuning/raspberrypi4-tflite_cpp-cpu-tflite-vmaster-default_config/efficientnet-int8-lite1 | availablecTuning | cTuning | available | raspberrypi4 | 1 | Cortex-A72 | 1 |  |  | tflite vmaster | Powered by MLCommons Collective Mind framework (CK2). | efficientnet-int8-lite1 | 74.046 | 0 | 0 | 100.9475 | 887.4513 | 10.618
3.1-1400 | edge/open/cTuning/raspberrypi4-tflite_cpp-cpu-tflite-vmaster-default_config/efficientnet-int8-lite2 | availablecTuning | cTuning | available | raspberrypi4 | 1 | Cortex-A72 | 1 |  |  | tflite vmaster | Powered by MLCommons Collective Mind framework (CK2). | efficientnet-int8-lite2 | 74.158 | 0 | 0 | 140.2721 | 1203.7956 | 7.6023
3.1-1401 | edge/open/cTuning/raspberrypi4-tflite_cpp-cpu-tflite-vmaster-default_config/efficientnet-int8-lite3 | availablecTuning | cTuning | available | raspberrypi4 | 1 | Cortex-A72 | 1 |  |  | tflite vmaster | Powered by MLCommons Collective Mind framework (CK2). | efficientnet-int8-lite3 | 76.364 | 0 | 0 | 212.9178 | 1790.0103 | 4.9469
3.1-1402 | edge/open/cTuning/raspberrypi4-tflite_cpp-cpu-tflite-vmaster-default_config/efficientnet-int8-lite4 | availablecTuning | cTuning | available | raspberrypi4 | 1 | Cortex-A72 | 1 |  |  | tflite vmaster | Powered by MLCommons Collective Mind framework (CK2). | efficientnet-int8-lite4 | 78.544 | 0 | 0 | 378.2107 | 3358.7101 | 2.7686
3.1-1403 | edge/open/cTuning/raspberrypi4-tflite_cpp-cpu-tflite-vmaster-default_config/mobilenet-v1-precision_float-0.25-128 | availablecTuning | cTuning | available | raspberrypi4 | 1 | Cortex-A72 | 1 |  |  | tflite vmaster | Powered by MLCommons Collective Mind framework (CK2). | mobilenet-v1-precision_float-0.25-128 | 44.116 | 0 | 0 | 4.4224 | 50.0643 | 234.125
3.1-1404 | edge/open/cTuning/raspberrypi4-tflite_cpp-cpu-tflite-vmaster-default_config/mobilenet-v1-precision_float-0.25-160 | availablecTuning | cTuning | available | raspberrypi4 | 1 | Cortex-A72 | 1 |  |  | tflite vmaster | Powered by MLCommons Collective Mind framework (CK2). | mobilenet-v1-precision_float-0.25-160 | 47.81 | 0 | 0 | 6.9628 | 87.4837 | 148.913
3.1-1405 | edge/open/cTuning/raspberrypi4-tflite_cpp-cpu-tflite-vmaster-default_config/mobilenet-v1-precision_float-0.25-192 | availablecTuning | cTuning | available | raspberrypi4 | 1 | Cortex-A72 | 1 |  |  | tflite vmaster | Powered by MLCommons Collective Mind framework (CK2). | mobilenet-v1-precision_float-0.25-192 | 49.478 | 0 | 0 | 9.6401 | 133.77 | 107.65
3.1-1406 | edge/open/cTuning/raspberrypi4-tflite_cpp-cpu-tflite-vmaster-default_config/mobilenet-v1-precision_float-0.25-224 | availablecTuning | cTuning | available | raspberrypi4 | 1 | Cortex-A72 | 1 |  |  | tflite vmaster | Powered by MLCommons Collective Mind framework (CK2). | mobilenet-v1-precision_float-0.25-224 | 51.848 | 0 | 0 | 12.9582 | 196.2584 | 80.0849
3.1-1407 | edge/open/cTuning/raspberrypi4-tflite_cpp-cpu-tflite-vmaster-default_config/mobilenet-v1-precision_float-0.5-128 | availablecTuning | cTuning | available | raspberrypi4 | 1 | Cortex-A72 | 1 |  |  | tflite vmaster | Powered by MLCommons Collective Mind framework (CK2). | mobilenet-v1-precision_float-0.5-128 | 57.918 | 0 | 0 | 13.6283 | 174.3358 | 77.0288
3.1-1408 | edge/open/cTuning/raspberrypi4-tflite_cpp-cpu-tflite-vmaster-default_config/mobilenet-v1-precision_float-0.5-160 | availablecTuning | cTuning | available | raspberrypi4 | 1 | Cortex-A72 | 1 |  |  | tflite vmaster | Powered by MLCommons Collective Mind framework (CK2). | mobilenet-v1-precision_float-0.5-160 | 60.842 | 0 | 0 | 20.3601 | 257.7478 | 51.0594
3.1-1409 | edge/open/cTuning/raspberrypi4-tflite_cpp-cpu-tflite-vmaster-default_config/mobilenet-v1-precision_float-0.5-192 | availablecTuning | cTuning | available | raspberrypi4 | 1 | Cortex-A72 | 1 |  |  | tflite vmaster | Powered by MLCommons Collective Mind framework (CK2). | mobilenet-v1-precision_float-0.5-192 | 63.244 | 0 | 0 | 29.445 | 351.9323 | 35.2588
3.1-1410 | edge/open/cTuning/raspberrypi4-tflite_cpp-cpu-tflite-vmaster-default_config/mobilenet-v1-precision_float-0.5-224 | availablecTuning | cTuning | available | raspberrypi4 | 1 | Cortex-A72 | 1 |  |  | tflite vmaster | Powered by MLCommons Collective Mind framework (CK2). | mobilenet-v1-precision_float-0.5-224 | 64.346 | 0 | 0 | 39.2983 | 485.443 | 26.2856
3.1-1411 | edge/open/cTuning/raspberrypi4-tflite_cpp-cpu-tflite-vmaster-default_config/mobilenet-v1-precision_float-0.75-128 | availablecTuning | cTuning | available | raspberrypi4 | 1 | Cortex-A72 | 1 |  |  | tflite vmaster | Powered by MLCommons Collective Mind framework (CK2). | mobilenet-v1-precision_float-0.75-128 | 63.716 | 0 | 0 | 27.6236 | 283.8355 | 37.3957
3.1-1412 | edge/open/cTuning/raspberrypi4-tflite_cpp-cpu-tflite-vmaster-default_config/mobilenet-v1-precision_float-0.75-160 | availablecTuning | cTuning | available | raspberrypi4 | 1 | Cortex-A72 | 1 |  |  | tflite vmaster | Powered by MLCommons Collective Mind framework (CK2). | mobilenet-v1-precision_float-0.75-160 | 66.384 | 0 | 0 | 42.9925 | 545.5029 | 24.062
3.1-1413 | edge/open/cTuning/raspberrypi4-tflite_cpp-cpu-tflite-vmaster-default_config/mobilenet-v1-precision_float-0.75-192 | availablecTuning | cTuning | available | raspberrypi4 | 1 | Cortex-A72 | 1 |  |  | tflite vmaster | Powered by MLCommons Collective Mind framework (CK2). | mobilenet-v1-precision_float-0.75-192 | 68.242 | 0 | 0 | 61.721 | 939.9482 | 16.9618
3.1-1414 | edge/open/cTuning/raspberrypi4-tflite_cpp-cpu-tflite-vmaster-default_config/mobilenet-v1-precision_float-0.75-224 | availablecTuning | cTuning | available | raspberrypi4 | 1 | Cortex-A72 | 1 |  |  | tflite vmaster | Powered by MLCommons Collective Mind framework (CK2). | mobilenet-v1-precision_float-0.75-224 | 69.262 | 0 | 0 | 87.6391 | 1133.5459 | 12.2896
3.1-1415 | edge/open/cTuning/raspberrypi4-tflite_cpp-cpu-tflite-vmaster-default_config/mobilenet-v1-precision_float-1.0-128 | availablecTuning | cTuning | available | raspberrypi4 | 1 | Cortex-A72 | 1 |  |  | tflite vmaster | Powered by MLCommons Collective Mind framework (CK2). | mobilenet-v1-precision_float-1.0-128 | 66.604 | 0 | 0 | 50.4501 | 812.0861 | 20.1686
3.1-1416 | edge/open/cTuning/raspberrypi4-tflite_cpp-cpu-tflite-vmaster-default_config/mobilenet-v1-precision_float-1.0-160 | availablecTuning | cTuning | available | raspberrypi4 | 1 | Cortex-A72 | 1 |  |  | tflite vmaster | Powered by MLCommons Collective Mind framework (CK2). | mobilenet-v1-precision_float-1.0-160 | 69.106 | 0 | 0 | 77.0871 | 992.451 | 13.2855
3.1-1417 | edge/open/cTuning/raspberrypi4-tflite_cpp-cpu-tflite-vmaster-default_config/mobilenet-v1-precision_float-1.0-192 | availablecTuning | cTuning | available | raspberrypi4 | 1 | Cortex-A72 | 1 |  |  | tflite vmaster | Powered by MLCommons Collective Mind framework (CK2). | mobilenet-v1-precision_float-1.0-192 | 70.624 | 0 | 0 | 109.2801 | 1320.4572 | 9.4303
3.1-1418 | edge/open/cTuning/raspberrypi4-tflite_cpp-cpu-tflite-vmaster-default_config/mobilenet-v1-precision_float-1.0-224 | availablecTuning | cTuning | available | raspberrypi4 | 1 | Cortex-A72 | 1 |  |  | tflite vmaster | Powered by MLCommons Collective Mind framework (CK2). | mobilenet-v1-precision_float-1.0-224 | 71.678 | 0 | 0 | 150.0879 | 1645.5074 | 6.9171
3.1-1419 | edge/open/cTuning/raspberrypi4-tflite_cpp-cpu-tflite-vmaster-default_config/mobilenet-v1-precision_uint8-0.25-128 | availablecTuning | cTuning | available | raspberrypi4 | 1 | Cortex-A72 | 1 |  |  | tflite vmaster | Powered by MLCommons Collective Mind framework (CK2). | mobilenet-v1-precision_uint8-0.25-128 | 42.31 | 0 | 0 | 3.6779 | 40.9683 | 282.46
3.1-1420 | edge/open/cTuning/raspberrypi4-tflite_cpp-cpu-tflite-vmaster-default_config/mobilenet-v1-precision_uint8-0.25-160 | availablecTuning | cTuning | available | raspberrypi4 | 1 | Cortex-A72 | 1 |  |  | tflite vmaster | Powered by MLCommons Collective Mind framework (CK2). | mobilenet-v1-precision_uint8-0.25-160 | 45.492 | 0 | 0 | 5.5811 | 62.7354 | 182.28
3.1-1421 | edge/open/cTuning/raspberrypi4-tflite_cpp-cpu-tflite-vmaster-default_config/mobilenet-v1-precision_uint8-0.25-192 | availablecTuning | cTuning | available | raspberrypi4 | 1 | Cortex-A72 | 1 |  |  | tflite vmaster | Powered by MLCommons Collective Mind framework (CK2). | mobilenet-v1-precision_uint8-0.25-192 | 48.074 | 0 | 0 | 7.8993 | 115.0232 | 128.301
3.1-1422 | edge/open/cTuning/raspberrypi4-tflite_cpp-cpu-tflite-vmaster-default_config/mobilenet-v1-precision_uint8-0.25-224 | availablecTuning | cTuning | available | raspberrypi4 | 1 | Cortex-A72 | 1 |  |  | tflite vmaster | Powered by MLCommons Collective Mind framework (CK2). | mobilenet-v1-precision_uint8-0.25-224 | 50.224 | 0 | 0 | 11.0459 | 180.2616 | 92.6117
3.1-1423 | edge/open/cTuning/raspberrypi4-tflite_cpp-cpu-tflite-vmaster-default_config/mobilenet-v1-precision_uint8-0.5-128 | availablecTuning | cTuning | available | raspberrypi4 | 1 | Cortex-A72 | 1 |  |  | tflite vmaster | Powered by MLCommons Collective Mind framework (CK2). | mobilenet-v1-precision_uint8-0.5-128 | 56.674 | 0 | 0 | 10.3102 | 107.5713 | 102.324
3.1-1424 | edge/open/cTuning/raspberrypi4-tflite_cpp-cpu-tflite-vmaster-default_config/mobilenet-v1-precision_uint8-0.5-160 | availablecTuning | cTuning | available | raspberrypi4 | 1 | Cortex-A72 | 1 |  |  | tflite vmaster | Powered by MLCommons Collective Mind framework (CK2). | mobilenet-v1-precision_uint8-0.5-160 | 59.48 | 0 | 0 | 16.1438 | 185.1687 | 65.1077
3.1-1425 | edge/open/cTuning/raspberrypi4-tflite_cpp-cpu-tflite-vmaster-default_config/mobilenet-v1-precision_uint8-0.5-192 | availablecTuning | cTuning | available | raspberrypi4 | 1 | Cortex-A72 | 1 |  |  | tflite vmaster | Powered by MLCommons Collective Mind framework (CK2). | mobilenet-v1-precision_uint8-0.5-192 | 61.484 | 0 | 0 | 22.3251 | 268.9591 | 46.3699
3.1-1426 | edge/open/cTuning/raspberrypi4-tflite_cpp-cpu-tflite-vmaster-default_config/mobilenet-v1-precision_uint8-0.5-224 | availablecTuning | cTuning | available | raspberrypi4 | 1 | Cortex-A72 | 1 |  |  | tflite vmaster | Powered by MLCommons Collective Mind framework (CK2). | mobilenet-v1-precision_uint8-0.5-224 | 62.374 | 0 | 0 | 31.2132 | 369.9524 | 33.7355
3.1-1427 | edge/open/cTuning/raspberrypi4-tflite_cpp-cpu-tflite-vmaster-default_config/mobilenet-v1-precision_uint8-0.75-128 | availablecTuning | cTuning | available | raspberrypi4 | 1 | Cortex-A72 | 1 |  |  | tflite vmaster | Powered by MLCommons Collective Mind framework (CK2). | mobilenet-v1-precision_uint8-0.75-128 | 58.434 | 0 | 0 | 20.9035 | 218.4972 | 50.4493
3.1-1428 | edge/open/cTuning/raspberrypi4-tflite_cpp-cpu-tflite-vmaster-default_config/mobilenet-v1-precision_uint8-0.75-160 | availablecTuning | cTuning | available | raspberrypi4 | 1 | Cortex-A72 | 1 |  |  | tflite vmaster | Powered by MLCommons Collective Mind framework (CK2). | mobilenet-v1-precision_uint8-0.75-160 | 64.122 | 0 | 0 | 32.9943 | 339.8522 | 31.71
3.1-1429 | edge/open/cTuning/raspberrypi4-tflite_cpp-cpu-tflite-vmaster-default_config/mobilenet-v1-precision_uint8-0.75-192 | availablecTuning | cTuning | available | raspberrypi4 | 1 | Cortex-A72 | 1 |  |  | tflite vmaster | Powered by MLCommons Collective Mind framework (CK2). | mobilenet-v1-precision_uint8-0.75-192 | 67.198 | 0 | 0 | 47.095 | 467.9055 | 22.3769
3.1-1430 | edge/open/cTuning/raspberrypi4-tflite_cpp-cpu-tflite-vmaster-default_config/mobilenet-v1-precision_uint8-0.75-224 | availablecTuning | cTuning | available | raspberrypi4 | 1 | Cortex-A72 | 1 |  |  | tflite vmaster | Powered by MLCommons Collective Mind framework (CK2). | mobilenet-v1-precision_uint8-0.75-224 | 68.084 | 0 | 0 | 65.6337 | 632.8828 | 16.4983
3.1-1431 | edge/open/cTuning/raspberrypi4-tflite_cpp-cpu-tflite-vmaster-default_config/mobilenet-v1-precision_uint8-1.0-128 | availablecTuning | cTuning | available | raspberrypi4 | 1 | Cortex-A72 | 1 |  |  | tflite vmaster | Powered by MLCommons Collective Mind framework (CK2). | mobilenet-v1-precision_uint8-1.0-128 | 64.792 | 0 | 0 | 34.6215 | 331.0983 | 30.2858
3.1-1432 | edge/open/cTuning/raspberrypi4-tflite_cpp-cpu-tflite-vmaster-default_config/mobilenet-v1-precision_uint8-1.0-160 | availablecTuning | cTuning | available | raspberrypi4 | 1 | Cortex-A72 | 1 |  |  | tflite vmaster | Powered by MLCommons Collective Mind framework (CK2). | mobilenet-v1-precision_uint8-1.0-160 | 68.24 | 0 | 0 | 54.6583 | 506.3583 | 19.102
3.1-1433 | edge/open/cTuning/raspberrypi4-tflite_cpp-cpu-tflite-vmaster-default_config/mobilenet-v1-precision_uint8-1.0-192 | availablecTuning | cTuning | available | raspberrypi4 | 1 | Cortex-A72 | 1 |  |  | tflite vmaster | Powered by MLCommons Collective Mind framework (CK2). | mobilenet-v1-precision_uint8-1.0-192 | 70.012 | 0 | 0 | 78.314 | 709.527 | 13.4945
3.1-1434 | edge/open/cTuning/raspberrypi4-tflite_cpp-cpu-tflite-vmaster-default_config/mobilenet-v1-precision_uint8-1.0-224 | availablecTuning | cTuning | available | raspberrypi4 | 1 | Cortex-A72 | 1 |  |  | tflite vmaster | Powered by MLCommons Collective Mind framework (CK2). | mobilenet-v1-precision_uint8-1.0-224 | 70.79 | 0 | 0 | 108.321 | 944.2877 | 9.883
3.1-1435 | edge/open/cTuning/raspberrypi4-tflite_cpp-cpu-tflite-vmaster-default_config/mobilenet-v2-precision_float-0.35-128 | availablecTuning | cTuning | available | raspberrypi4 | 1 | Cortex-A72 | 1 |  |  | tflite vmaster | Powered by MLCommons Collective Mind framework (CK2). | mobilenet-v2-precision_float-0.35-128 | 52.172 | 0 | 0 | 7.8171 | 82.8903 | 131.408
3.1-1436 | edge/open/cTuning/raspberrypi4-tflite_cpp-cpu-tflite-vmaster-default_config/mobilenet-v2-precision_float-0.35-160 | availablecTuning | cTuning | available | raspberrypi4 | 1 | Cortex-A72 | 1 |  |  | tflite vmaster | Powered by MLCommons Collective Mind framework (CK2). | mobilenet-v2-precision_float-0.35-160 | 56.988 | 0 | 0 | 12.3236 | 147.594 | 83.0782
3.1-1437 | edge/open/cTuning/raspberrypi4-tflite_cpp-cpu-tflite-vmaster-default_config/mobilenet-v2-precision_float-0.35-192 | availablecTuning | cTuning | available | raspberrypi4 | 1 | Cortex-A72 | 1 |  |  | tflite vmaster | Powered by MLCommons Collective Mind framework (CK2). | mobilenet-v2-precision_float-0.35-192 | 59.324 | 0 | 0 | 16.4622 | 216.5342 | 62.6805
3.1-1438 | edge/open/cTuning/raspberrypi4-tflite_cpp-cpu-tflite-vmaster-default_config/mobilenet-v2-precision_float-0.35-224 | availablecTuning | cTuning | available | raspberrypi4 | 1 | Cortex-A72 | 1 |  |  | tflite vmaster | Powered by MLCommons Collective Mind framework (CK2). | mobilenet-v2-precision_float-0.35-224 | 60.974 | 0 | 0 | 21.8423 | 300.3825 | 46.7485
3.1-1439 | edge/open/cTuning/raspberrypi4-tflite_cpp-cpu-tflite-vmaster-default_config/mobilenet-v2-precision_float-0.5-128 | availablecTuning | cTuning | available | raspberrypi4 | 1 | Cortex-A72 | 1 |  |  | tflite vmaster | Powered by MLCommons Collective Mind framework (CK2). | mobilenet-v2-precision_float-0.5-128 | 58.402 | 0 | 0 | 11.2362 | 205.4264 | 90.7528
3.1-1440 | edge/open/cTuning/raspberrypi4-tflite_cpp-cpu-tflite-vmaster-default_config/mobilenet-v2-precision_float-0.5-160 | availablecTuning | cTuning | available | raspberrypi4 | 1 | Cortex-A72 | 1 |  |  | tflite vmaster | Powered by MLCommons Collective Mind framework (CK2). | mobilenet-v2-precision_float-0.5-160 | 61.668 | 0 | 0 | 17.2347 | 229.1623 | 59.6859
3.1-1441 | edge/open/cTuning/raspberrypi4-tflite_cpp-cpu-tflite-vmaster-default_config/mobilenet-v2-precision_float-0.5-192 | availablecTuning | cTuning | available | raspberrypi4 | 1 | Cortex-A72 | 1 |  |  | tflite vmaster | Powered by MLCommons Collective Mind framework (CK2). | mobilenet-v2-precision_float-0.5-192 | 64.282 | 0 | 0 | 23.6417 | 288.5194 | 43.7874
3.1-1442 | edge/open/cTuning/raspberrypi4-tflite_cpp-cpu-tflite-vmaster-default_config/mobilenet-v2-precision_float-0.5-224 | availablecTuning | cTuning | available | raspberrypi4 | 1 | Cortex-A72 | 1 |  |  | tflite vmaster | Powered by MLCommons Collective Mind framework (CK2). | mobilenet-v2-precision_float-0.5-224 | 65.75 | 0 | 0 | 32.1287 | 418.0831 | 31.8772
3.1-1443 | edge/open/cTuning/raspberrypi4-tflite_cpp-cpu-tflite-vmaster-default_config/mobilenet-v2-precision_float-0.75-128 | availablecTuning | cTuning | available | raspberrypi4 | 1 | Cortex-A72 | 1 |  |  | tflite vmaster | Powered by MLCommons Collective Mind framework (CK2). | mobilenet-v2-precision_float-0.75-128 | 64.038 | 0 | 0 | 21.0434 | 227.2583 | 49.5805
3.1-1444 | edge/open/cTuning/raspberrypi4-tflite_cpp-cpu-tflite-vmaster-default_config/mobilenet-v2-precision_float-0.75-160 | availablecTuning | cTuning | available | raspberrypi4 | 1 | Cortex-A72 | 1 |  |  | tflite vmaster | Powered by MLCommons Collective Mind framework (CK2). | mobilenet-v2-precision_float-0.75-160 | 66.75 | 0 | 0 | 32.6291 | 522.771 | 31.2151
3.1-1445 | edge/open/cTuning/raspberrypi4-tflite_cpp-cpu-tflite-vmaster-default_config/mobilenet-v2-precision_float-0.75-192 | availablecTuning | cTuning | available | raspberrypi4 | 1 | Cortex-A72 | 1 |  |  | tflite vmaster | Powered by MLCommons Collective Mind framework (CK2). | mobilenet-v2-precision_float-0.75-192 | 68.834 | 0 | 0 | 46.4642 | 469.7129 | 22.426
3.1-1446 | edge/open/cTuning/raspberrypi4-tflite_cpp-cpu-tflite-vmaster-default_config/mobilenet-v2-precision_float-0.75-224 | availablecTuning | cTuning | available | raspberrypi4 | 1 | Cortex-A72 | 1 |  |  | tflite vmaster | Powered by MLCommons Collective Mind framework (CK2). | mobilenet-v2-precision_float-0.75-224 | 70.122 | 0 | 0 | 65.1776 | 891.3909 | 16.3807
3.1-1447 | edge/open/cTuning/raspberrypi4-tflite_cpp-cpu-tflite-vmaster-default_config/mobilenet-v2-precision_float-1.0-128 | availablecTuning | cTuning | available | raspberrypi4 | 1 | Cortex-A72 | 1 |  |  | tflite vmaster | Powered by MLCommons Collective Mind framework (CK2). | mobilenet-v2-precision_float-1.0-128 | 66.036 | 0 | 0 | 28.4348 | 407.4653 | 36.1014
3.1-1448 | edge/open/cTuning/raspberrypi4-tflite_cpp-cpu-tflite-vmaster-default_config/mobilenet-v2-precision_float-1.0-160 | availablecTuning | cTuning | available | raspberrypi4 | 1 | Cortex-A72 | 1 |  |  | tflite vmaster | Powered by MLCommons Collective Mind framework (CK2). | mobilenet-v2-precision_float-1.0-160 | 69.016 | 0 | 0 | 44.7975 | 534.3515 | 23.0421
3.1-1449 | edge/open/cTuning/raspberrypi4-tflite_cpp-cpu-tflite-vmaster-default_config/mobilenet-v2-precision_float-1.0-192 | availablecTuning | cTuning | available | raspberrypi4 | 1 | Cortex-A72 | 1 |  |  | tflite vmaster | Powered by MLCommons Collective Mind framework (CK2). | mobilenet-v2-precision_float-1.0-192 | 70.74 | 0 | 0 | 61.8633 | 577.0906 | 16.9045
3.1-1450 | edge/open/cTuning/raspberrypi4-tflite_cpp-cpu-tflite-vmaster-default_config/mobilenet-v2-precision_float-1.0-224 | availablecTuning | cTuning | available | raspberrypi4 | 1 | Cortex-A72 | 1 |  |  | tflite vmaster | Powered by MLCommons Collective Mind framework (CK2). | mobilenet-v2-precision_float-1.0-224 | 71.77 | 0 | 0 | 87.5408 | 942.9215 | 12.0649
3.1-1451 | edge/open/cTuning/raspberrypi4-tflite_cpp-cpu-tflite-vmaster-default_config/mobilenet-v2-precision_uint8-0.35-128 | availablecTuning | cTuning | available | raspberrypi4 | 1 | Cortex-A72 | 1 |  |  | tflite vmaster | Powered by MLCommons Collective Mind framework (CK2). | mobilenet-v2-precision_uint8-0.35-128 | 49.168 | 0 | 0 | 6.4799 | 66.5892 | 161.699
3.1-1452 | edge/open/cTuning/raspberrypi4-tflite_cpp-cpu-tflite-vmaster-default_config/mobilenet-v2-precision_uint8-0.35-160 | availablecTuning | cTuning | available | raspberrypi4 | 1 | Cortex-A72 | 1 |  |  | tflite vmaster | Powered by MLCommons Collective Mind framework (CK2). | mobilenet-v2-precision_uint8-0.35-160 | 54.594 | 0 | 0 | 9.7057 | 120.3131 | 106.219
3.1-1453 | edge/open/cTuning/raspberrypi4-tflite_cpp-cpu-tflite-vmaster-default_config/mobilenet-v2-precision_uint8-0.35-192 | availablecTuning | cTuning | available | raspberrypi4 | 1 | Cortex-A72 | 1 |  |  | tflite vmaster | Powered by MLCommons Collective Mind framework (CK2). | mobilenet-v2-precision_uint8-0.35-192 | 56.604 | 0 | 0 | 13.6902 | 176.4279 | 75.5214
3.1-1454 | edge/open/cTuning/raspberrypi4-tflite_cpp-cpu-tflite-vmaster-default_config/mobilenet-v2-precision_uint8-0.35-224 | availablecTuning | cTuning | available | raspberrypi4 | 1 | Cortex-A72 | 1 |  |  | tflite vmaster | Powered by MLCommons Collective Mind framework (CK2). | mobilenet-v2-precision_uint8-0.35-224 | 58.528 | 0 | 0 | 18.7427 | 255.0199 | 55.3326
3.1-1455 | edge/open/cTuning/raspberrypi4-tflite_cpp-cpu-tflite-vmaster-default_config/mobilenet-v2-precision_uint8-0.5-128 | availablecTuning | cTuning | available | raspberrypi4 | 1 | Cortex-A72 | 1 |  |  | tflite vmaster | Powered by MLCommons Collective Mind framework (CK2). | mobilenet-v2-precision_uint8-0.5-128 | 55.506 | 0 | 0 | 8.9008 | 90.0594 | 117.768
3.1-1456 | edge/open/cTuning/raspberrypi4-tflite_cpp-cpu-tflite-vmaster-default_config/mobilenet-v2-precision_uint8-0.5-160 | availablecTuning | cTuning | available | raspberrypi4 | 1 | Cortex-A72 | 1 |  |  | tflite vmaster | Powered by MLCommons Collective Mind framework (CK2). | mobilenet-v2-precision_uint8-0.5-160 | 59.198 | 0 | 0 | 14.1281 | 164.6072 | 74.6877
3.1-1457 | edge/open/cTuning/raspberrypi4-tflite_cpp-cpu-tflite-vmaster-default_config/mobilenet-v2-precision_uint8-0.5-192 | availablecTuning | cTuning | available | raspberrypi4 | 1 | Cortex-A72 | 1 |  |  | tflite vmaster | Powered by MLCommons Collective Mind framework (CK2). | mobilenet-v2-precision_uint8-0.5-192 | 61.982 | 0 | 0 | 19.1501 | 232.0557 | 54.2341
3.1-1458 | edge/open/cTuning/raspberrypi4-tflite_cpp-cpu-tflite-vmaster-default_config/mobilenet-v2-precision_uint8-0.5-224 | availablecTuning | cTuning | available | raspberrypi4 | 1 | Cortex-A72 | 1 |  |  | tflite vmaster | Powered by MLCommons Collective Mind framework (CK2). | mobilenet-v2-precision_uint8-0.5-224 | 63.702 | 0 | 0 | 26.1832 | 318.5435 | 39.755
3.1-1459 | edge/open/cTuning/raspberrypi4-tflite_cpp-cpu-tflite-vmaster-default_config/mobilenet-v2-precision_uint8-0.75-128 | availablecTuning | cTuning | available | raspberrypi4 | 1 | Cortex-A72 | 1 |  |  | tflite vmaster | Powered by MLCommons Collective Mind framework (CK2). | mobilenet-v2-precision_uint8-0.75-128 | 62.018 | 0 | 0 | 17.1405 | 173.297 | 61.4993
3.1-1460 | edge/open/cTuning/raspberrypi4-tflite_cpp-cpu-tflite-vmaster-default_config/mobilenet-v2-precision_uint8-0.75-160 | availablecTuning | cTuning | available | raspberrypi4 | 1 | Cortex-A72 | 1 |  |  | tflite vmaster | Powered by MLCommons Collective Mind framework (CK2). | mobilenet-v2-precision_uint8-0.75-160 | 64.996 | 0 | 0 | 26.7825 | 281.6406 | 39.0854
3.1-1461 | edge/open/cTuning/raspberrypi4-tflite_cpp-cpu-tflite-vmaster-default_config/mobilenet-v2-precision_uint8-0.75-192 | availablecTuning | cTuning | available | raspberrypi4 | 1 | Cortex-A72 | 1 |  |  | tflite vmaster | Powered by MLCommons Collective Mind framework (CK2). | mobilenet-v2-precision_uint8-0.75-192 | 67.496 | 0 | 0 | 37.1364 | 393.2679 | 27.9017
3.1-1462 | edge/open/cTuning/raspberrypi4-tflite_cpp-cpu-tflite-vmaster-default_config/mobilenet-v2-precision_uint8-0.75-224 | availablecTuning | cTuning | available | raspberrypi4 | 1 | Cortex-A72 | 1 |  |  | tflite vmaster | Powered by MLCommons Collective Mind framework (CK2). | mobilenet-v2-precision_uint8-0.75-224 | 68.688 | 0 | 0 | 52.2788 | 531.7304 | 20.2356
3.1-1463 | edge/open/cTuning/raspberrypi4-tflite_cpp-cpu-tflite-vmaster-default_config/mobilenet-v2-precision_uint8-1.0-128 | availablecTuning | cTuning | available | raspberrypi4 | 1 | Cortex-A72 | 1 |  |  | tflite vmaster | Powered by MLCommons Collective Mind framework (CK2). | mobilenet-v2-precision_uint8-1.0-128 | 63.602 | 0 | 0 | 21.5524 | 219.2461 | 48.3046
3.1-1464 | edge/open/cTuning/raspberrypi4-tflite_cpp-cpu-tflite-vmaster-default_config/mobilenet-v2-precision_uint8-1.0-160 | availablecTuning | cTuning | available | raspberrypi4 | 1 | Cortex-A72 | 1 |  |  | tflite vmaster | Powered by MLCommons Collective Mind framework (CK2). | mobilenet-v2-precision_uint8-1.0-160 | 67.74 | 0 | 0 | 34.212 | 356.5526 | 30.356
3.1-1465 | edge/open/cTuning/raspberrypi4-tflite_cpp-cpu-tflite-vmaster-default_config/mobilenet-v2-precision_uint8-1.0-192 | availablecTuning | cTuning | available | raspberrypi4 | 1 | Cortex-A72 | 1 |  |  | tflite vmaster | Powered by MLCommons Collective Mind framework (CK2). | mobilenet-v2-precision_uint8-1.0-192 | 69.68 | 0 | 0 | 49.6378 | 483.5526 | 21.232
3.1-1466 | edge/open/cTuning/raspberrypi4-tflite_cpp-cpu-tflite-vmaster-default_config/mobilenet-v2-precision_uint8-1.0-224 | availablecTuning | cTuning | available | raspberrypi4 | 1 | Cortex-A72 | 1 |  |  | tflite vmaster | Powered by MLCommons Collective Mind framework (CK2). | mobilenet-v2-precision_uint8-1.0-224 | 70.662 | 0 | 0 | 70.49 | 659.6157 | 15.4183
3.1-1467 | edge/open/cTuning/raspberrypi4-tflite_cpp-cpu-tflite-vmaster-default_config/mobilenet-v3-precision_float-large-224 | availablecTuning | cTuning | available | raspberrypi4 | 1 | Cortex-A72 | 1 |  |  | tflite vmaster | Powered by MLCommons Collective Mind framework (CK2). | mobilenet-v3-precision_float-large-224 | 75.76 | 0 | 0 | 71.3455 | 925.4093 | 14.8339
3.1-1468 | edge/open/cTuning/raspberrypi4-tflite_cpp-cpu-tflite-vmaster-default_config/mobilenet-v3-precision_float-large-minimalistic-224 | availablecTuning | cTuning | available | raspberrypi4 | 1 | Cortex-A72 | 1 |  |  | tflite vmaster | Powered by MLCommons Collective Mind framework (CK2). | mobilenet-v3-precision_float-large-minimalistic-224 | 72.678 | 0 | 0 | 59.6964 | 576.7099 | 17.6996
3.1-1469 | edge/open/cTuning/raspberrypi4-tflite_cpp-cpu-tflite-vmaster-default_config/mobilenet-v3-precision_float-small-224 | availablecTuning | cTuning | available | raspberrypi4 | 1 | Cortex-A72 | 1 |  |  | tflite vmaster | Powered by MLCommons Collective Mind framework (CK2). | mobilenet-v3-precision_float-small-224 | 68.336 | 0 | 0 | 21.9936 | 288.7694 | 46.6788
3.1-1470 | edge/open/cTuning/raspberrypi4-tflite_cpp-cpu-tflite-vmaster-default_config/mobilenet-v3-precision_float-small-minimalistic-224 | availablecTuning | cTuning | available | raspberrypi4 | 1 | Cortex-A72 | 1 |  |  | tflite vmaster | Powered by MLCommons Collective Mind framework (CK2). | mobilenet-v3-precision_float-small-minimalistic-224 | 63.332 | 0 | 0 | 16.6846 | 232.5764 | 61.5085
3.1-1471 | edge/open/cTuning/raspberrypi4-tflite_cpp-cpu-tflite-vmaster-default_config/mobilenet-v3-precision_uint8-large-224 | availablecTuning | cTuning | available | raspberrypi4 | 1 | Cortex-A72 | 1 |  |  | tflite vmaster | Powered by MLCommons Collective Mind framework (CK2). | mobilenet-v3-precision_uint8-large-224 | 72.906 | 0 | 0 | 54.4479 | 553.0417 | 19.335
3.1-1472 | edge/open/cTuning/raspberrypi4-tflite_cpp-cpu-tflite-vmaster-default_config/mobilenet-v3-precision_uint8-large-minimalistic-224 | availablecTuning | cTuning | available | raspberrypi4 | 1 | Cortex-A72 | 1 |  |  | tflite vmaster | Powered by MLCommons Collective Mind framework (CK2). | mobilenet-v3-precision_uint8-large-minimalistic-224 | 70.444 | 0 | 0 | 46.1984 | 500.2111 | 22.3586
3.1-1473 | edge/open/cTuning/raspberrypi4-tflite_cpp-cpu-tflite-vmaster-default_config/mobilenet-v3-precision_uint8-small-224 | availablecTuning | cTuning | available | raspberrypi4 | 1 | Cortex-A72 | 1 |  |  | tflite vmaster | Powered by MLCommons Collective Mind framework (CK2). | mobilenet-v3-precision_uint8-small-224 | 64.388 | 0 | 0 | 16.8948 | 244.1725 | 60.6151

## edge - open - power
Result
[16 empty] | Model | resnet
[16 empty] | Scenario | SingleStream |  | MultiStream |  | Offline
[16 empty] | Units | Latency (ms) | millijoules | Latency (ms) | millijoules | Samples/s | Watts
ID | Unique ID (e.g. for Audit) | ColorKey | Submitter | Availability | System | Nodes | Processor | p# | Accelerator | a# | Software | Notes | UsedModel | Accuracy | Details | Code
3.1-0170 | edge/open/cTuning/Nvidia_Jetson_Orin_MaxQ-tflite_cpp-cpu-tflite-vmaster-default_config/efficientnet-fp32-lite0 | availablecTuning | cTuning | available | Nvidia_Jetson_Orin_MaxQ | 1 | ARMv8 Processor rev 1 (v8l) | 3 |  |  | tflite vmaster | Result taken by Arjun. Powered by MLCommons Collective Mind framework (CK2). | efficientnet-fp32-lite0 | 75.068 | 0 | 0 | 30.3669 | 411.504 | 243.5762 | 3292.0322 | 33.0463 | 13.5933
3.1-0171 | edge/open/cTuning/Nvidia_Jetson_Orin_MaxQ-tflite_cpp-cpu-tflite-vmaster-default_config/efficientnet-fp32-lite1 | availablecTuning | cTuning | available | Nvidia_Jetson_Orin_MaxQ | 1 | ARMv8 Processor rev 1 (v8l) | 3 |  |  | tflite vmaster | Result taken by Arjun. Powered by MLCommons Collective Mind framework (CK2). | efficientnet-fp32-lite1 | 76.642 | 0 | 0 | 46.1362 | 623.6955 | 370.3702 | 4989.5638 | 21.7373 | 13.5545
3.1-0172 | edge/open/cTuning/Nvidia_Jetson_Orin_MaxQ-tflite_cpp-cpu-tflite-vmaster-default_config/efficientnet-fp32-lite2 | availablecTuning | cTuning | available | Nvidia_Jetson_Orin_MaxQ | 1 | ARMv8 Processor rev 1 (v8l) | 3 |  |  | tflite vmaster | Result taken by Arjun. Powered by MLCommons Collective Mind framework (CK2). | efficientnet-fp32-lite2 | 77.542 | 0 | 0 | 65.1224 | 878.5007 | 522.236 | 7028.0059 | 15.393 | 13.5201
3.1-0173 | edge/open/cTuning/Nvidia_Jetson_Orin_MaxQ-tflite_cpp-cpu-tflite-vmaster-default_config/efficientnet-fp32-lite3 | availablecTuning | cTuning | available | Nvidia_Jetson_Orin_MaxQ | 1 | ARMv8 Processor rev 1 (v8l) | 3 |  |  | tflite vmaster | Result taken by Arjun. Powered by MLCommons Collective Mind framework (CK2). | efficientnet-fp32-lite3 | 79.268 | 0 | 0 | 102.8989 | 1393.923 | 826.1754 | 11151.3838 | 9.7436 | 13.5804
3.1-0174 | edge/open/cTuning/Nvidia_Jetson_Orin_MaxQ-tflite_cpp-cpu-tflite-vmaster-default_config/efficientnet-fp32-lite4 | availablecTuning | cTuning | available | Nvidia_Jetson_Orin_MaxQ | 1 | ARMv8 Processor rev 1 (v8l) | 3 |  |  | tflite vmaster | Result taken by Arjun. Powered by MLCommons Collective Mind framework (CK2). | efficientnet-fp32-lite4 | 80.676 | 0 | 0 | 187.9106 | 2546.1269 | 1508.1638 | 20369.0152 | 5.3343 | 13.5807
3.1-0175 | edge/open/cTuning/Nvidia_Jetson_Orin_MaxQ-tflite_cpp-cpu-tflite-vmaster-default_config/efficientnet-int8-lite0 | availablecTuning | cTuning | available | Nvidia_Jetson_Orin_MaxQ | 1 | ARMv8 Processor rev 1 (v8l) | 3 |  |  | tflite vmaster | Result taken by Arjun. Powered by MLCommons Collective Mind framework (CK2). | efficientnet-int8-lite0 | 71.25 | 0 | 0 | 14.343 | 179.1096 | 114.9681 | 1432.8764 | 70.1082 | 12.5497
3.1-0176 | edge/open/cTuning/Nvidia_Jetson_Orin_MaxQ-tflite_cpp-cpu-tflite-vmaster-default_config/efficientnet-int8-lite1 | availablecTuning | cTuning | available | Nvidia_Jetson_Orin_MaxQ | 1 | ARMv8 Processor rev 1 (v8l) | 3 |  |  | tflite vmaster | Result taken by Arjun. Powered by MLCommons Collective Mind framework (CK2). | efficientnet-int8-lite1 | 74.046 | 0 | 0 | 22.1234 | 276.6975 | 178.3571 | 2213.5796 | 45.4089 | 12.5601
3.1-0177 | edge/open/cTuning/Nvidia_Jetson_Orin_MaxQ-tflite_cpp-cpu-tflite-vmaster-default_config/efficientnet-int8-lite2 | availablecTuning | cTuning | available | Nvidia_Jetson_Orin_MaxQ | 1 | ARMv8 Processor rev 1 (v8l) | 3 |  |  | tflite vmaster | Result taken by Arjun. Powered by MLCommons Collective Mind framework (CK2). | efficientnet-int8-lite2 | 74.158 | 0 | 0 | 29.8847 | 374.5768 | 239.3597 | 2996.6147 | 33.6298 | 12.593
3.1-0178 | edge/open/cTuning/Nvidia_Jetson_Orin_MaxQ-tflite_cpp-cpu-tflite-vmaster-default_config/efficientnet-int8-lite3 | availablecTuning | cTuning | available | Nvidia_Jetson_Orin_MaxQ | 1 | ARMv8 Processor rev 1 (v8l) | 3 |  |  | tflite vmaster | Result taken by Arjun. Powered by MLCommons Collective Mind framework (CK2). | efficientnet-int8-lite3 | 76.364 | 0 | 0 | 44.8455 | 570.088 | 359.2424 | 4560.7044 | 22.3784 | 12.7546
3.1-0179 | edge/open/cTuning/Nvidia_Jetson_Orin_MaxQ-tflite_cpp-cpu-tflite-vmaster-default_config/efficientnet-int8-lite4 | availablecTuning | cTuning | available | Nvidia_Jetson_Orin_MaxQ | 1 | ARMv8 Processor rev 1 (v8l) | 3 |  |  | tflite vmaster | Result taken by Arjun. Powered by MLCommons Collective Mind framework (CK2). | efficientnet-int8-lite4 | 78.544 | 0 | 0 | 75.6034 | 965.8412 | 605.4912 | 7726.7298 | 13.2697 | 12.8143
3.1-0180 | edge/open/cTuning/Nvidia_Jetson_Orin_MaxQ-tflite_cpp-cpu-tflite-vmaster-default_config/mobilenet-v1-precision_float-0.25-128 | availablecTuning | cTuning | available | Nvidia_Jetson_Orin_MaxQ | 1 | ARMv8 Processor rev 1 (v8l) | 3 |  |  | tflite vmaster | Result taken by Arjun. Powered by MLCommons Collective Mind framework (CK2). | mobilenet-v1-precision_float-0.25-128 | 44.116 | 0 | 0 | 1.1691 | 15.2075 | 9.403 | 121.6601 | 860.577 | 13.0486
3.1-0181 | edge/open/cTuning/Nvidia_Jetson_Orin_MaxQ-tflite_cpp-cpu-tflite-vmaster-default_config/mobilenet-v1-precision_float-0.25-160 | availablecTuning | cTuning | available | Nvidia_Jetson_Orin_MaxQ | 1 | ARMv8 Processor rev 1 (v8l) | 3 |  |  | tflite vmaster | Result taken by Arjun. Powered by MLCommons Collective Mind framework (CK2). | mobilenet-v1-precision_float-0.25-160 | 47.81 | 0 | 0 | 1.809 | 23.3899 | 14.5436 | 187.1193 | 555.906 | 12.977
3.1-0182 | edge/open/cTuning/Nvidia_Jetson_Orin_MaxQ-tflite_cpp-cpu-tflite-vmaster-default_config/mobilenet-v1-precision_float-0.25-192 | availablecTuning | cTuning | available | Nvidia_Jetson_Orin_MaxQ | 1 | ARMv8 Processor rev 1 (v8l) | 3 |  |  | tflite vmaster | Result taken by Arjun. Powered by MLCommons Collective Mind framework (CK2). | mobilenet-v1-precision_float-0.25-192 | 49.478 | 0 | 0 | 2.5611 | 33.0917 | 20.5644 | 264.7334 | 392.326 | 12.9623
3.1-0183 | edge/open/cTuning/Nvidia_Jetson_Orin_MaxQ-tflite_cpp-cpu-tflite-vmaster-default_config/mobilenet-v1-precision_float-0.25-224 | availablecTuning | cTuning | available | Nvidia_Jetson_Orin_MaxQ | 1 | ARMv8 Processor rev 1 (v8l) | 3 |  |  | tflite vmaster | Result taken by Arjun. Powered by MLCommons Collective Mind framework (CK2). | mobilenet-v1-precision_float-0.25-224 | 51.848 | 0 | 0 | 3.5094 | 45.5836 | 28.1818 | 364.6689 | 286.183 | 13.0293
3.1-0184 | edge/open/cTuning/Nvidia_Jetson_Orin_MaxQ-tflite_cpp-cpu-tflite-vmaster-default_config/mobilenet-v1-precision_float-0.5-128 | availablecTuning | cTuning | available | Nvidia_Jetson_Orin_MaxQ | 1 | ARMv8 Processor rev 1 (v8l) | 3 |  |  | tflite vmaster | Result taken by Arjun. Powered by MLCommons Collective Mind framework (CK2). | mobilenet-v1-precision_float-0.5-128 | 57.918 | 0 | 0 | 3.7979 | 49.5055 | 30.5414 | 396.0439 | 266.868 | 13.1949
3.1-0185 | edge/open/cTuning/Nvidia_Jetson_Orin_MaxQ-tflite_cpp-cpu-tflite-vmaster-default_config/mobilenet-v1-precision_float-0.5-160 | availablecTuning | cTuning | available | Nvidia_Jetson_Orin_MaxQ | 1 | ARMv8 Processor rev 1 (v8l) | 3 |  |  | tflite vmaster | Result taken by Arjun. Powered by MLCommons Collective Mind framework (CK2). | mobilenet-v1-precision_float-0.5-160 | 60.842 | 0 | 0 | 5.7938 | 75.6168 | 46.5145 | 604.9345 | 173.47 | 13.1032
3.1-0186 | edge/open/cTuning/Nvidia_Jetson_Orin_MaxQ-tflite_cpp-cpu-tflite-vmaster-default_config/mobilenet-v1-precision_float-0.5-192 | availablecTuning | cTuning | available | Nvidia_Jetson_Orin_MaxQ | 1 | ARMv8 Processor rev 1 (v8l) | 3 |  |  | tflite vmaster | Result taken by Arjun. Powered by MLCommons Collective Mind framework (CK2). | mobilenet-v1-precision_float-0.5-192 | 63.244 | 0 | 0 | 7.8033 | 102.5555 | 62.6454 | 820.444 | 128.59 | 13.1753
3.1-0187 | edge/open/cTuning/Nvidia_Jetson_Orin_MaxQ-tflite_cpp-cpu-tflite-vmaster-default_config/mobilenet-v1-precision_float-0.5-224 | availablecTuning | cTuning | available | Nvidia_Jetson_Orin_MaxQ | 1 | ARMv8 Processor rev 1 (v8l) | 3 |  |  | tflite vmaster | Result taken by Arjun. Powered by MLCommons Collective Mind framework (CK2). | mobilenet-v1-precision_float-0.5-224 | 64.346 | 0 | 0 | 10.6279 | 140.0951 | 85.2587 | 1120.7612 | 94.2655 | 13.1963
3.1-0188 | edge/open/cTuning/Nvidia_Jetson_Orin_MaxQ-tflite_cpp-cpu-tflite-vmaster-default_config/mobilenet-v1-precision_float-0.75-128 | availablecTuning | cTuning | available | Nvidia_Jetson_Orin_MaxQ | 1 | ARMv8 Processor rev 1 (v8l) | 3 |  |  | tflite vmaster | Result taken by Arjun. Powered by MLCommons Collective Mind framework (CK2). | mobilenet-v1-precision_float-0.75-128 | 63.716 | 0 | 0 | 7.5926 | 102.3208 | 60.9265 | 818.5662 | 131.961 | 13.4896
3.1-0189 | edge/open/cTuning/Nvidia_Jetson_Orin_MaxQ-tflite_cpp-cpu-tflite-vmaster-default_config/mobilenet-v1-precision_float-0.75-160 | availablecTuning | cTuning | available | Nvidia_Jetson_Orin_MaxQ | 1 | ARMv8 Processor rev 1 (v8l) | 3 |  |  | tflite vmaster | Result taken by Arjun. Powered by MLCommons Collective Mind framework (CK2). | mobilenet-v1-precision_float-0.75-160 | 66.384 | 0 | 0 | 11.6487 | 156.1485 | 93.4394 | 1249.1884 | 86.0815 | 13.4323
3.1-0190 | edge/open/cTuning/Nvidia_Jetson_Orin_MaxQ-tflite_cpp-cpu-tflite-vmaster-default_config/mobilenet-v1-precision_float-0.75-192 | availablecTuning | cTuning | available | Nvidia_Jetson_Orin_MaxQ | 1 | ARMv8 Processor rev 1 (v8l) | 3 |  |  | tflite vmaster | Result taken by Arjun. Powered by MLCommons Collective Mind framework (CK2). | mobilenet-v1-precision_float-0.75-192 | 68.242 | 0 | 0 | 16.1833 | 216.991 | 129.7578 | 1735.9277 | 61.9415 | 13.4334
3.1-0191 | edge/open/cTuning/Nvidia_Jetson_Orin_MaxQ-tflite_cpp-cpu-tflite-vmaster-default_config/mobilenet-v1-precision_float-0.75-224 | availablecTuning | cTuning | available | Nvidia_Jetson_Orin_MaxQ | 1 | ARMv8 Processor rev 1 (v8l) | 3 |  |  | tflite vmaster | Result taken by Arjun. Powered by MLCommons Collective Mind framework (CK2). | mobilenet-v1-precision_float-0.75-224 | 69.262 | 0 | 0 | 22.0741 | 294.6633 | 177.0074 | 2357.3062 | 45.3903 | 13.3682
3.1-0192 | edge/open/cTuning/Nvidia_Jetson_Orin_MaxQ-tflite_cpp-cpu-tflite-vmaster-default_config/mobilenet-v1-precision_float-1.0-128 | availablecTuning | cTuning | available | Nvidia_Jetson_Orin_MaxQ | 1 | ARMv8 Processor rev 1 (v8l) | 3 |  |  | tflite vmaster | Result taken by Arjun. Powered by MLCommons Collective Mind framework (CK2). | mobilenet-v1-precision_float-1.0-128 | 66.604 | 0 | 0 | 12.8932 | 175.2638 | 103.4487 | 1402.1102 | 77.7686 | 13.6209
3.1-0193 | edge/open/cTuning/Nvidia_Jetson_Orin_MaxQ-tflite_cpp-cpu-tflite-vmaster-default_config/mobilenet-v1-precision_float-1.0-160 | availablecTuning | cTuning | available | Nvidia_Jetson_Orin_MaxQ | 1 | ARMv8 Processor rev 1 (v8l) | 3 |  |  | tflite vmaster | Result taken by Arjun. Powered by MLCommons Collective Mind framework (CK2). | mobilenet-v1-precision_float-1.0-160 | 69.106 | 0 | 0 | 19.945 | 268.9571 | 160.0419 | 2151.6565 | 50.3058 | 13.5227
3.1-0194 | edge/open/cTuning/Nvidia_Jetson_Orin_MaxQ-tflite_cpp-cpu-tflite-vmaster-default_config/mobilenet-v1-precision_float-1.0-192 | availablecTuning | cTuning | available | Nvidia_Jetson_Orin_MaxQ | 1 | ARMv8 Processor rev 1 (v8l) | 3 |  |  | tflite vmaster | Result taken by Arjun. Powered by MLCommons Collective Mind framework (CK2). | mobilenet-v1-precision_float-1.0-192 | 70.624 | 0 | 0 | 27.39 | 369.5662 | 219.7644 | 2956.5297 | 36.567 | 13.5094
3.1-0195 | edge/open/cTuning/Nvidia_Jetson_Orin_MaxQ-tflite_cpp-cpu-tflite-vmaster-default_config/mobilenet-v1-precision_float-1.0-224 | availablecTuning | cTuning | available | Nvidia_Jetson_Orin_MaxQ | 1 | ARMv8 Processor rev 1 (v8l) | 3 |  |  | tflite vmaster | Result taken by Arjun. Powered by MLCommons Collective Mind framework (CK2). | mobilenet-v1-precision_float-1.0-224 | 71.678 | 0 | 0 | 37.6951 | 510.4495 | 302.2488 | 4083.5963 | 26.5866 | 13.5679
3.1-0196 | edge/open/cTuning/Nvidia_Jetson_Orin_MaxQ-tflite_cpp-cpu-tflite-vmaster-default_config/mobilenet-v1-precision_uint8-0.25-128 | availablecTuning | cTuning | available | Nvidia_Jetson_Orin_MaxQ | 1 | ARMv8 Processor rev 1 (v8l) | 3 |  |  | tflite vmaster | Result taken by Arjun. Powered by MLCommons Collective Mind framework (CK2). | mobilenet-v1-precision_uint8-0.25-128 | 42.31 | 0 | 0 | 0.82673 | 10.1844 | 6.642 | 81.4756 | 1215.25 | 12.3377
3.1-0197 | edge/open/cTuning/Nvidia_Jetson_Orin_MaxQ-tflite_cpp-cpu-tflite-vmaster-default_config/mobilenet-v1-precision_uint8-0.25-160 | availablecTuning | cTuning | available | Nvidia_Jetson_Orin_MaxQ | 1 | ARMv8 Processor rev 1 (v8l) | 3 |  |  | tflite vmaster | Result taken by Arjun. Powered by MLCommons Collective Mind framework (CK2). | mobilenet-v1-precision_uint8-0.25-160 | 45.492 | 0 | 0 | 1.2863 | 15.8119 | 10.3375 | 126.4954 | 781.141 | 12.3249
3.1-0198 | edge/open/cTuning/Nvidia_Jetson_Orin_MaxQ-tflite_cpp-cpu-tflite-vmaster-default_config/mobilenet-v1-precision_uint8-0.25-192 | availablecTuning | cTuning | available | Nvidia_Jetson_Orin_MaxQ | 1 | ARMv8 Processor rev 1 (v8l) | 3 |  |  | tflite vmaster | Result taken by Arjun. Powered by MLCommons Collective Mind framework (CK2). | mobilenet-v1-precision_uint8-0.25-192 | 48.074 | 0 | 0 | 1.8369 | 22.6332 | 14.7433 | 181.0653 | 546.901 | 12.3557
3.1-0199 | edge/open/cTuning/Nvidia_Jetson_Orin_MaxQ-tflite_cpp-cpu-tflite-vmaster-default_config/mobilenet-v1-precision_uint8-0.25-224 | availablecTuning | cTuning | available | Nvidia_Jetson_Orin_MaxQ | 1 | ARMv8 Processor rev 1 (v8l) | 3 |  |  | tflite vmaster | Result taken by Arjun. Powered by MLCommons Collective Mind framework (CK2). | mobilenet-v1-precision_uint8-0.25-224 | 50.224 | 0 | 0 | 2.4986 | 30.6992 | 20.6644 | 245.5933 | 401.656 | 12.3177
3.1-0200 | edge/open/cTuning/Nvidia_Jetson_Orin_MaxQ-tflite_cpp-cpu-tflite-vmaster-default_config/mobilenet-v1-precision_uint8-0.5-128 | availablecTuning | cTuning | available | Nvidia_Jetson_Orin_MaxQ | 1 | ARMv8 Processor rev 1 (v8l) | 3 |  |  | tflite vmaster | Result taken by Arjun. Powered by MLCommons Collective Mind framework (CK2). | mobilenet-v1-precision_uint8-0.5-128 | 56.674 | 0 | 0 | 1.8636 | 22.8867 | 15.3971 | 183.0938 | 538.753 | 12.3079
3.1-0201 | edge/open/cTuning/Nvidia_Jetson_Orin_MaxQ-tflite_cpp-cpu-tflite-vmaster-default_config/mobilenet-v1-precision_uint8-0.5-160 | availablecTuning | cTuning | available | Nvidia_Jetson_Orin_MaxQ | 1 | ARMv8 Processor rev 1 (v8l) | 3 |  |  | tflite vmaster | Result taken by Arjun. Powered by MLCommons Collective Mind framework (CK2). | mobilenet-v1-precision_uint8-0.5-160 | 59.48 | 0 | 0 | 2.9043 | 35.6556 | 23.3151 | 285.2449 | 344.989 | 12.29
3.1-0202 | edge/open/cTuning/Nvidia_Jetson_Orin_MaxQ-tflite_cpp-cpu-tflite-vmaster-default_config/mobilenet-v1-precision_uint8-0.5-192 | availablecTuning | cTuning | available | Nvidia_Jetson_Orin_MaxQ | 1 | ARMv8 Processor rev 1 (v8l) | 3 |  |  | tflite vmaster | Result taken by Arjun. Powered by MLCommons Collective Mind framework (CK2). | mobilenet-v1-precision_uint8-0.5-192 | 61.484 | 0 | 0 | 4.1332 | 50.8054 | 33.1703 | 406.4432 | 242.44 | 12.3053
3.1-0203 | edge/open/cTuning/Nvidia_Jetson_Orin_MaxQ-tflite_cpp-cpu-tflite-vmaster-default_config/mobilenet-v1-precision_uint8-0.5-224 | availablecTuning | cTuning | available | Nvidia_Jetson_Orin_MaxQ | 1 | ARMv8 Processor rev 1 (v8l) | 3 |  |  | tflite vmaster | Result taken by Arjun. Powered by MLCommons Collective Mind framework (CK2). | mobilenet-v1-precision_uint8-0.5-224 | 62.374 | 0 | 0 | 5.648 | 69.13 | 46.0163 | 553.04 | 177.601 | 12.2704
3.1-0204 | edge/open/cTuning/Nvidia_Jetson_Orin_MaxQ-tflite_cpp-cpu-tflite-vmaster-default_config/mobilenet-v1-precision_uint8-0.75-128 | availablecTuning | cTuning | available | Nvidia_Jetson_Orin_MaxQ | 1 | ARMv8 Processor rev 1 (v8l) | 3 |  |  | tflite vmaster | Result taken by Arjun. Powered by MLCommons Collective Mind framework (CK2). | mobilenet-v1-precision_uint8-0.75-128 | 58.434 | 0 | 0 | 3.3423 | 41.4022 | 26.8267 | 331.2172 | 300.167 | 12.4129
3.1-0205 | edge/open/cTuning/Nvidia_Jetson_Orin_MaxQ-tflite_cpp-cpu-tflite-vmaster-default_config/mobilenet-v1-precision_uint8-0.75-160 | availablecTuning | cTuning | available | Nvidia_Jetson_Orin_MaxQ | 1 | ARMv8 Processor rev 1 (v8l) | 3 |  |  | tflite vmaster | Result taken by Arjun. Powered by MLCommons Collective Mind framework (CK2). | mobilenet-v1-precision_uint8-0.75-160 | 64.122 | 0 | 0 | 5.24 | 64.9922 | 42.0339 | 519.9375 | 191.2 | 12.4156
3.1-0206 | edge/open/cTuning/Nvidia_Jetson_Orin_MaxQ-tflite_cpp-cpu-tflite-vmaster-default_config/mobilenet-v1-precision_uint8-0.75-192 | availablecTuning | cTuning | available | Nvidia_Jetson_Orin_MaxQ | 1 | ARMv8 Processor rev 1 (v8l) | 3 |  |  | tflite vmaster | Result taken by Arjun. Powered by MLCommons Collective Mind framework (CK2). | mobilenet-v1-precision_uint8-0.75-192 | 67.198 | 0 | 0 | 7.485 | 92.3613 | 60.1153 | 738.8902 | 134 | 12.3681
3.1-0207 | edge/open/cTuning/Nvidia_Jetson_Orin_MaxQ-tflite_cpp-cpu-tflite-vmaster-default_config/mobilenet-v1-precision_uint8-0.75-224 | availablecTuning | cTuning | available | Nvidia_Jetson_Orin_MaxQ | 1 | ARMv8 Processor rev 1 (v8l) | 3 |  |  | tflite vmaster | Result taken by Arjun. Powered by MLCommons Collective Mind framework (CK2). | mobilenet-v1-precision_uint8-0.75-224 | 68.084 | 0 | 0 | 10.233 | 126.6009 | 82.2218 | 1012.8075 | 97.9448 | 12.3923
3.1-0208 | edge/open/cTuning/Nvidia_Jetson_Orin_MaxQ-tflite_cpp-cpu-tflite-vmaster-default_config/mobilenet-v1-precision_uint8-1.0-128 | availablecTuning | cTuning | available | Nvidia_Jetson_Orin_MaxQ | 1 | ARMv8 Processor rev 1 (v8l) | 3 |  |  | tflite vmaster | Result taken by Arjun. Powered by MLCommons Collective Mind framework (CK2). | mobilenet-v1-precision_uint8-1.0-128 | 64.792 | 0 | 0 | 5.2867 | 66.3974 | 42.5907 | 531.1789 | 190.724 | 12.6515
3.1-0209 | edge/open/cTuning/Nvidia_Jetson_Orin_MaxQ-tflite_cpp-cpu-tflite-vmaster-default_config/mobilenet-v1-precision_uint8-1.0-160 | availablecTuning | cTuning | available | Nvidia_Jetson_Orin_MaxQ | 1 | ARMv8 Processor rev 1 (v8l) | 3 |  |  | tflite vmaster | Result taken by Arjun. Powered by MLCommons Collective Mind framework (CK2). | mobilenet-v1-precision_uint8-1.0-160 | 68.24 | 0 | 0 | 8.1935 | 102.9836 | 65.7086 | 823.8684 | 122.349 | 12.5943
3.1-0210 | edge/open/cTuning/Nvidia_Jetson_Orin_MaxQ-tflite_cpp-cpu-tflite-vmaster-default_config/mobilenet-v1-precision_uint8-1.0-192 | availablecTuning | cTuning | available | Nvidia_Jetson_Orin_MaxQ | 1 | ARMv8 Processor rev 1 (v8l) | 3 |  |  | tflite vmaster | Result taken by Arjun. Powered by MLCommons Collective Mind framework (CK2). | mobilenet-v1-precision_uint8-1.0-192 | 70.012 | 0 | 0 | 11.5289 | 144.3299 | 92.54 | 1154.6391 | 86.9745 | 12.5467
3.1-0211 | edge/open/cTuning/Nvidia_Jetson_Orin_MaxQ-tflite_cpp-cpu-tflite-vmaster-default_config/mobilenet-v1-precision_uint8-1.0-224 | availablecTuning | cTuning | available | Nvidia_Jetson_Orin_MaxQ | 1 | ARMv8 Processor rev 1 (v8l) | 3 |  |  | tflite vmaster | Result taken by Arjun. Powered by MLCommons Collective Mind framework (CK2). | mobilenet-v1-precision_uint8-1.0-224 | 70.79 | 0 | 0 | 15.6555 | 198.7675 | 125.6333 | 1590.14 | 63.9843 | 12.7128
3.1-0212 | edge/open/cTuning/Nvidia_Jetson_Orin_MaxQ-tflite_cpp-cpu-tflite-vmaster-default_config/mobilenet-v2-precision_float-0.35-128 | availablecTuning | cTuning | available | Nvidia_Jetson_Orin_MaxQ | 1 | ARMv8 Processor rev 1 (v8l) | 3 |  |  | tflite vmaster | Result taken by Arjun. Powered by MLCommons Collective Mind framework (CK2). | mobilenet-v2-precision_float-0.35-128 | 52.172 | 0 | 0 | 2.2415 | 30.0451 | 18.0307 | 240.3607 | 448.454 | 13.4445
3.1-0213 | edge/open/cTuning/Nvidia_Jetson_Orin_MaxQ-tflite_cpp-cpu-tflite-vmaster-default_config/mobilenet-v2-precision_float-0.35-160 | availablecTuning | cTuning | available | Nvidia_Jetson_Orin_MaxQ | 1 | ARMv8 Processor rev 1 (v8l) | 3 |  |  | tflite vmaster | Result taken by Arjun. Powered by MLCommons Collective Mind framework (CK2). | mobilenet-v2-precision_float-0.35-160 | 56.988 | 0 | 0 | 3.2332 | 43.0657 | 25.9497 | 344.5255 | 310.458 | 13.3501
3.1-0214 | edge/open/cTuning/Nvidia_Jetson_Orin_MaxQ-tflite_cpp-cpu-tflite-vmaster-default_config/mobilenet-v2-precision_float-0.35-192 | availablecTuning | cTuning | available | Nvidia_Jetson_Orin_MaxQ | 1 | ARMv8 Processor rev 1 (v8l) | 3 |  |  | tflite vmaster | Result taken by Arjun. Powered by MLCommons Collective Mind framework (CK2). | mobilenet-v2-precision_float-0.35-192 | 59.324 | 0 | 0 | 4.3326 | 58.1832 | 34.7844 | 465.4657 | 231.587 | 13.4565
3.1-0215 | edge/open/cTuning/Nvidia_Jetson_Orin_MaxQ-tflite_cpp-cpu-tflite-vmaster-default_config/mobilenet-v2-precision_float-0.35-224 | availablecTuning | cTuning | available | Nvidia_Jetson_Orin_MaxQ | 1 | ARMv8 Processor rev 1 (v8l) | 3 |  |  | tflite vmaster | Result taken by Arjun. Powered by MLCommons Collective Mind framework (CK2). | mobilenet-v2-precision_float-0.35-224 | 60.974 | 0 | 0 | 5.7623 | 77.7844 | 46.2383 | 622.2751 | 173.986 | 13.5196
3.1-0216 | edge/open/cTuning/Nvidia_Jetson_Orin_MaxQ-tflite_cpp-cpu-tflite-vmaster-default_config/mobilenet-v2-precision_float-0.5-128 | availablecTuning | cTuning | available | Nvidia_Jetson_Orin_MaxQ | 1 | ARMv8 Processor rev 1 (v8l) | 3 |  |  | tflite vmaster | Result taken by Arjun. Powered by MLCommons Collective Mind framework (CK2). | mobilenet-v2-precision_float-0.5-128 | 58.402 | 0 | 0 | 3.21 | 42.6889 | 25.8854 | 341.5108 | 314.048 | 13.3852
3.1-0217 | edge/open/cTuning/Nvidia_Jetson_Orin_MaxQ-tflite_cpp-cpu-tflite-vmaster-default_config/mobilenet-v2-precision_float-0.5-160 | availablecTuning | cTuning | available | Nvidia_Jetson_Orin_MaxQ | 1 | ARMv8 Processor rev 1 (v8l) | 3 |  |  | tflite vmaster | Result taken by Arjun. Powered by MLCommons Collective Mind framework (CK2). | mobilenet-v2-precision_float-0.5-160 | 61.668 | 0 | 0 | 4.7589 | 63.1637 | 38.2159 | 505.3096 | 211.004 | 13.3126
3.1-0218 | edge/open/cTuning/Nvidia_Jetson_Orin_MaxQ-tflite_cpp-cpu-tflite-vmaster-default_config/mobilenet-v2-precision_float-0.5-192 | availablecTuning | cTuning | available | Nvidia_Jetson_Orin_MaxQ | 1 | ARMv8 Processor rev 1 (v8l) | 3 |  |  | tflite vmaster | Result taken by Arjun. Powered by MLCommons Collective Mind framework (CK2). | mobilenet-v2-precision_float-0.5-192 | 64.282 | 0 | 0 | 6.2601 | 84.1144 | 50.2099 | 672.915 | 160.382 | 13.4741
3.1-0219 | edge/open/cTuning/Nvidia_Jetson_Orin_MaxQ-tflite_cpp-cpu-tflite-vmaster-default_config/mobilenet-v2-precision_float-0.5-224 | availablecTuning | cTuning | available | Nvidia_Jetson_Orin_MaxQ | 1 | ARMv8 Processor rev 1 (v8l) | 3 |  |  | tflite vmaster | Result taken by Arjun. Powered by MLCommons Collective Mind framework (CK2). | mobilenet-v2-precision_float-0.5-224 | 65.75 | 0 | 0 | 8.4628 | 113.7663 | 67.8712 | 910.1303 | 118.62 | 13.4806
3.1-0220 | edge/open/cTuning/Nvidia_Jetson_Orin_MaxQ-tflite_cpp-cpu-tflite-vmaster-default_config/mobilenet-v2-precision_float-0.75-128 | availablecTuning | cTuning | available | Nvidia_Jetson_Orin_MaxQ | 1 | ARMv8 Processor rev 1 (v8l) | 3 |  |  | tflite vmaster | Result taken by Arjun. Powered by MLCommons Collective Mind framework (CK2). | mobilenet-v2-precision_float-0.75-128 | 64.038 | 0 | 0 | 5.8328 | 78.7751 | 46.8414 | 630.201 | 172.19 | 13.55
3.1-0221 | edge/open/cTuning/Nvidia_Jetson_Orin_MaxQ-tflite_cpp-cpu-tflite-vmaster-default_config/mobilenet-v2-precision_float-0.75-160 | availablecTuning | cTuning | available | Nvidia_Jetson_Orin_MaxQ | 1 | ARMv8 Processor rev 1 (v8l) | 3 |  |  | tflite vmaster | Result taken by Arjun. Powered by MLCommons Collective Mind framework (CK2). | mobilenet-v2-precision_float-0.75-160 | 66.75 | 0 | 0 | 8.7717 | 118.2258 | 70.3826 | 945.8063 | 114.374 | 13.5101
3.1-0222 | edge/open/cTuning/Nvidia_Jetson_Orin_MaxQ-tflite_cpp-cpu-tflite-vmaster-default_config/mobilenet-v2-precision_float-0.75-192 | availablecTuning | cTuning | available | Nvidia_Jetson_Orin_MaxQ | 1 | ARMv8 Processor rev 1 (v8l) | 3 |  |  | tflite vmaster | Result taken by Arjun. Powered by MLCommons Collective Mind framework (CK2). | mobilenet-v2-precision_float-0.75-192 | 68.834 | 0 | 0 | 12.0067 | 162.2428 | 96.3123 | 1297.9424 | 83.6201 | 13.5564
3.1-0223 | edge/open/cTuning/Nvidia_Jetson_Orin_MaxQ-tflite_cpp-cpu-tflite-vmaster-default_config/mobilenet-v2-precision_float-0.75-224 | availablecTuning | cTuning | available | Nvidia_Jetson_Orin_MaxQ | 1 | ARMv8 Processor rev 1 (v8l) | 3 |  |  | tflite vmaster | Result taken by Arjun. Powered by MLCommons Collective Mind framework (CK2). | mobilenet-v2-precision_float-0.75-224 | 70.122 | 0 | 0 | 16.557 | 224.1238 | 132.8164 | 1792.9903 | 60.6308 | 13.5807
3.1-0224 | edge/open/cTuning/Nvidia_Jetson_Orin_MaxQ-tflite_cpp-cpu-tflite-vmaster-default_config/mobilenet-v2-precision_float-1.0-128 | availablecTuning | cTuning | available | Nvidia_Jetson_Orin_MaxQ | 1 | ARMv8 Processor rev 1 (v8l) | 3 |  |  | tflite vmaster | Result taken by Arjun. Powered by MLCommons Collective Mind framework (CK2). | mobilenet-v2-precision_float-1.0-128 | 66.036 | 0 | 0 | 7.921 | 108.0802 | 63.5534 | 864.642 | 126.656 | 13.675
3.1-0225 | edge/open/cTuning/Nvidia_Jetson_Orin_MaxQ-tflite_cpp-cpu-tflite-vmaster-default_config/mobilenet-v2-precision_float-1.0-160 | availablecTuning | cTuning | available | Nvidia_Jetson_Orin_MaxQ | 1 | ARMv8 Processor rev 1 (v8l) | 3 |  |  | tflite vmaster | Result taken by Arjun. Powered by MLCommons Collective Mind framework (CK2). | mobilenet-v2-precision_float-1.0-160 | 69.016 | 0 | 0 | 12.1332 | 164.0815 | 97.2903 | 1312.6521 | 82.7312 | 13.5638
3.1-0226 | edge/open/cTuning/Nvidia_Jetson_Orin_MaxQ-tflite_cpp-cpu-tflite-vmaster-default_config/mobilenet-v2-precision_float-1.0-192 | availablecTuning | cTuning | available | Nvidia_Jetson_Orin_MaxQ | 1 | ARMv8 Processor rev 1 (v8l) | 3 |  |  | tflite vmaster | Result taken by Arjun. Powered by MLCommons Collective Mind framework (CK2). | mobilenet-v2-precision_float-1.0-192 | 70.74 | 0 | 0 | 16.4118 | 221.9099 | 131.6813 | 1775.2794 | 61.0999 | 13.5502
3.1-0227 | edge/open/cTuning/Nvidia_Jetson_Orin_MaxQ-tflite_cpp-cpu-tflite-vmaster-default_config/mobilenet-v2-precision_float-1.0-224 | availablecTuning | cTuning | available | Nvidia_Jetson_Orin_MaxQ | 1 | ARMv8 Processor rev 1 (v8l) | 3 |  |  | tflite vmaster | Result taken by Arjun. Powered by MLCommons Collective Mind framework (CK2). | mobilenet-v2-precision_float-1.0-224 | 71.77 | 0 | 0 | 22.6717 | 307.6804 | 181.9 | 2461.4434 | 44.287 | 13.6216
3.1-0228 | edge/open/cTuning/Nvidia_Jetson_Orin_MaxQ-tflite_cpp-cpu-tflite-vmaster-default_config/mobilenet-v2-precision_uint8-0.35-128 | availablecTuning | cTuning | available | Nvidia_Jetson_Orin_MaxQ | 1 | ARMv8 Processor rev 1 (v8l) | 3 |  |  | tflite vmaster | Result taken by Arjun. Powered by MLCommons Collective Mind framework (CK2). | mobilenet-v2-precision_uint8-0.35-128 | 49.168 | 0 | 0 | 1.6 | 19.6687 | 13.2854 | 157.3493 | 628.127 | 12.3262
3.1-0229 | edge/open/cTuning/Nvidia_Jetson_Orin_MaxQ-tflite_cpp-cpu-tflite-vmaster-default_config/mobilenet-v2-precision_uint8-0.35-160 | availablecTuning | cTuning | available | Nvidia_Jetson_Orin_MaxQ | 1 | ARMv8 Processor rev 1 (v8l) | 3 |  |  | tflite vmaster | Result taken by Arjun. Powered by MLCommons Collective Mind framework (CK2). | mobilenet-v2-precision_uint8-0.35-160 | 54.594 | 0 | 0 | 2.4786 | 30.3094 | 19.8895 | 242.4748 | 405.773 | 12.2797
3.1-0230 | edge/open/cTuning/Nvidia_Jetson_Orin_MaxQ-tflite_cpp-cpu-tflite-vmaster-default_config/mobilenet-v2-precision_uint8-0.35-192 | availablecTuning | cTuning | available | Nvidia_Jetson_Orin_MaxQ | 1 | ARMv8 Processor rev 1 (v8l) | 3 |  |  | tflite vmaster | Result taken by Arjun. Powered by MLCommons Collective Mind framework (CK2). | mobilenet-v2-precision_uint8-0.35-192 | 56.604 | 0 | 0 | 3.5 | 42.8045 | 28.138 | 342.4358 | 286.284 | 12.2393
3.1-0231 | edge/open/cTuning/Nvidia_Jetson_Orin_MaxQ-tflite_cpp-cpu-tflite-vmaster-default_config/mobilenet-v2-precision_uint8-0.35-224 | availablecTuning | cTuning | available | Nvidia_Jetson_Orin_MaxQ | 1 | ARMv8 Processor rev 1 (v8l) | 3 |  |  | tflite vmaster | Result taken by Arjun. Powered by MLCommons Collective Mind framework (CK2). | mobilenet-v2-precision_uint8-0.35-224 | 58.528 | 0 | 0 | 4.7735 | 58.3751 | 38.331 | 467.0008 | 210.253 | 12.2623
3.1-0232 | edge/open/cTuning/Nvidia_Jetson_Orin_MaxQ-tflite_cpp-cpu-tflite-vmaster-default_config/mobilenet-v2-precision_uint8-0.5-128 | availablecTuning | cTuning | available | Nvidia_Jetson_Orin_MaxQ | 1 | ARMv8 Processor rev 1 (v8l) | 3 |  |  | tflite vmaster | Result taken by Arjun. Powered by MLCommons Collective Mind framework (CK2). | mobilenet-v2-precision_uint8-0.5-128 | 55.506 | 0 | 0 | 2.0732 | 25.6143 | 16.6278 | 204.9145 | 483.99 | 12.3741
3.1-0233 | edge/open/cTuning/Nvidia_Jetson_Orin_MaxQ-tflite_cpp-cpu-tflite-vmaster-default_config/mobilenet-v2-precision_uint8-0.5-160 | availablecTuning | cTuning | available | Nvidia_Jetson_Orin_MaxQ | 1 | ARMv8 Processor rev 1 (v8l) | 3 |  |  | tflite vmaster | Result taken by Arjun. Powered by MLCommons Collective Mind framework (CK2). | mobilenet-v2-precision_uint8-0.5-160 | 59.198 | 0 | 0 | 3.2432 | 39.5974 | 26.6805 | 316.7792 | 309.879 | 12.2558
3.1-0234 | edge/open/cTuning/Nvidia_Jetson_Orin_MaxQ-tflite_cpp-cpu-tflite-vmaster-default_config/mobilenet-v2-precision_uint8-0.5-192 | availablecTuning | cTuning | available | Nvidia_Jetson_Orin_MaxQ | 1 | ARMv8 Processor rev 1 (v8l) | 3 |  |  | tflite vmaster | Result taken by Arjun. Powered by MLCommons Collective Mind framework (CK2). | mobilenet-v2-precision_uint8-0.5-192 | 61.982 | 0 | 0 | 4.5804 | 56.2211 | 36.7564 | 449.769 | 218.947 | 12.2972
3.1-0235 | edge/open/cTuning/Nvidia_Jetson_Orin_MaxQ-tflite_cpp-cpu-tflite-vmaster-default_config/mobilenet-v2-precision_uint8-0.5-224 | availablecTuning | cTuning | available | Nvidia_Jetson_Orin_MaxQ | 1 | ARMv8 Processor rev 1 (v8l) | 3 |  |  | tflite vmaster | Result taken by Arjun. Powered by MLCommons Collective Mind framework (CK2). | mobilenet-v2-precision_uint8-0.5-224 | 63.702 | 0 | 0 | 6.2944 | 77.128 | 50.5757 | 617.024 | 159.61 | 12.3016
3.1-0236 | edge/open/cTuning/Nvidia_Jetson_Orin_MaxQ-tflite_cpp-cpu-tflite-vmaster-default_config/mobilenet-v2-precision_uint8-0.75-128 | availablecTuning | cTuning | available | Nvidia_Jetson_Orin_MaxQ | 1 | ARMv8 Processor rev 1 (v8l) | 3 |  |  | tflite vmaster | Result taken by Arjun. Powered by MLCommons Collective Mind framework (CK2). | mobilenet-v2-precision_uint8-0.75-128 | 62.018 | 0 | 0 | 3.5798 | 44.1996 | 28.7555 | 353.5967 | 280.494 | 12.3827
3.1-0237 | edge/open/cTuning/Nvidia_Jetson_Orin_MaxQ-tflite_cpp-cpu-tflite-vmaster-default_config/mobilenet-v2-precision_uint8-0.75-160 | availablecTuning | cTuning | available | Nvidia_Jetson_Orin_MaxQ | 1 | ARMv8 Processor rev 1 (v8l) | 3 |  |  | tflite vmaster | Result taken by Arjun. Powered by MLCommons Collective Mind framework (CK2). | mobilenet-v2-precision_uint8-0.75-160 | 64.996 | 0 | 0 | 5.651 | 69.5088 | 45.3863 | 556.07 | 177.81 | 12.3522
3.1-0238 | edge/open/cTuning/Nvidia_Jetson_Orin_MaxQ-tflite_cpp-cpu-tflite-vmaster-default_config/mobilenet-v2-precision_uint8-0.75-192 | availablecTuning | cTuning | available | Nvidia_Jetson_Orin_MaxQ | 1 | ARMv8 Processor rev 1 (v8l) | 3 |  |  | tflite vmaster | Result taken by Arjun. Powered by MLCommons Collective Mind framework (CK2). | mobilenet-v2-precision_uint8-0.75-192 | 67.496 | 0 | 0 | 8.0666 | 99.3687 | 64.6983 | 794.9492 | 124.431 | 12.3569
3.1-0239 | edge/open/cTuning/Nvidia_Jetson_Orin_MaxQ-tflite_cpp-cpu-tflite-vmaster-default_config/mobilenet-v2-precision_uint8-0.75-224 | availablecTuning | cTuning | available | Nvidia_Jetson_Orin_MaxQ | 1 | ARMv8 Processor rev 1 (v8l) | 3 |  |  | tflite vmaster | Result taken by Arjun. Powered by MLCommons Collective Mind framework (CK2). | mobilenet-v2-precision_uint8-0.75-224 | 68.688 | 0 | 0 | 10.9835 | 135.9617 | 88.0441 | 1087.6939 | 91.4149 | 12.4246
3.1-0240 | edge/open/cTuning/Nvidia_Jetson_Orin_MaxQ-tflite_cpp-cpu-tflite-vmaster-default_config/mobilenet-v2-precision_uint8-1.0-128 | availablecTuning | cTuning | available | Nvidia_Jetson_Orin_MaxQ | 1 | ARMv8 Processor rev 1 (v8l) | 3 |  |  | tflite vmaster | Result taken by Arjun. Powered by MLCommons Collective Mind framework (CK2). | mobilenet-v2-precision_uint8-1.0-128 | 63.602 | 0 | 0 | 4.4371 | 55.0653 | 35.6305 | 440.522 | 226.507 | 12.4593
3.1-0241 | edge/open/cTuning/Nvidia_Jetson_Orin_MaxQ-tflite_cpp-cpu-tflite-vmaster-default_config/mobilenet-v2-precision_uint8-1.0-160 | availablecTuning | cTuning | available | Nvidia_Jetson_Orin_MaxQ | 1 | ARMv8 Processor rev 1 (v8l) | 3 |  |  | tflite vmaster | Result taken by Arjun. Powered by MLCommons Collective Mind framework (CK2). | mobilenet-v2-precision_uint8-1.0-160 | 67.74 | 0 | 0 | 6.9483 | 86.1918 | 55.8333 | 689.5344 | 144.628 | 12.4585
3.1-0242 | edge/open/cTuning/Nvidia_Jetson_Orin_MaxQ-tflite_cpp-cpu-tflite-vmaster-default_config/mobilenet-v2-precision_uint8-1.0-192 | availablecTuning | cTuning | available | Nvidia_Jetson_Orin_MaxQ | 1 | ARMv8 Processor rev 1 (v8l) | 3 |  |  | tflite vmaster | Result taken by Arjun. Powered by MLCommons Collective Mind framework (CK2). | mobilenet-v2-precision_uint8-1.0-192 | 69.68 | 0 | 0 | 9.861 | 122.1669 | 79.1393 | 977.3352 | 101.852 | 12.4362
3.1-0243 | edge/open/cTuning/Nvidia_Jetson_Orin_MaxQ-tflite_cpp-cpu-tflite-vmaster-default_config/mobilenet-v2-precision_uint8-1.0-224 | availablecTuning | cTuning | available | Nvidia_Jetson_Orin_MaxQ | 1 | ARMv8 Processor rev 1 (v8l) | 3 |  |  | tflite vmaster | Result taken by Arjun. Powered by MLCommons Collective Mind framework (CK2). | mobilenet-v2-precision_uint8-1.0-224 | 70.662 | 0 | 0 | 13.4376 | 166.8638 | 107.8624 | 1334.91 | 74.6625 | 12.4536
3.1-0244 | edge/open/cTuning/Nvidia_Jetson_Orin_MaxQ-tflite_cpp-cpu-tflite-vmaster-default_config/mobilenet-v3-precision_float-large-224 | availablecTuning | cTuning | available | Nvidia_Jetson_Orin_MaxQ | 1 | ARMv8 Processor rev 1 (v8l) | 3 |  |  | tflite vmaster | Result taken by Arjun. Powered by MLCommons Collective Mind framework (CK2). | mobilenet-v3-precision_float-large-224 | 75.76 | 0 | 0 | 18.5562 | 247.3488 | 148.7746 | 1978.7901 | 54.137 | 13.3835
3.1-0245 | edge/open/cTuning/Nvidia_Jetson_Orin_MaxQ-tflite_cpp-cpu-tflite-vmaster-default_config/mobilenet-v3-precision_float-large-minimalistic-224 | availablecTuning | cTuning | available | Nvidia_Jetson_Orin_MaxQ | 1 | ARMv8 Processor rev 1 (v8l) | 3 |  |  | tflite vmaster | Result taken by Arjun. Powered by MLCommons Collective Mind framework (CK2). | mobilenet-v3-precision_float-large-minimalistic-224 | 72.678 | 0 | 0 | 16.0373 | 214.5246 | 128.5568 | 1716.1965 | 62.5449 | 13.4099
3.1-0246 | edge/open/cTuning/Nvidia_Jetson_Orin_MaxQ-tflite_cpp-cpu-tflite-vmaster-default_config/mobilenet-v3-precision_float-small-224 | availablecTuning | cTuning | available | Nvidia_Jetson_Orin_MaxQ | 1 | ARMv8 Processor rev 1 (v8l) | 3 |  |  | tflite vmaster | Result taken by Arjun. Powered by MLCommons Collective Mind framework (CK2). | mobilenet-v3-precision_float-small-224 | 68.336 | 0 | 0 | 5.989 | 79.687 | 48.0636 | 637.4962 | 167.439 | 13.3256
3.1-0247 | edge/open/cTuning/Nvidia_Jetson_Orin_MaxQ-tflite_cpp-cpu-tflite-vmaster-default_config/mobilenet-v3-precision_float-small-minimalistic-224 | availablecTuning | cTuning | available | Nvidia_Jetson_Orin_MaxQ | 1 | ARMv8 Processor rev 1 (v8l) | 3 |  |  | tflite vmaster | Result taken by Arjun. Powered by MLCommons Collective Mind framework (CK2). | mobilenet-v3-precision_float-small-minimalistic-224 | 63.332 | 0 | 0 | 4.7717 | 62.6505 | 38.2921 | 501.204 | 211.009 | 13.2051
3.1-0248 | edge/open/cTuning/Nvidia_Jetson_Orin_MaxQ-tflite_cpp-cpu-tflite-vmaster-default_config/mobilenet-v3-precision_uint8-large-224 | availablecTuning | cTuning | available | Nvidia_Jetson_Orin_MaxQ | 1 | ARMv8 Processor rev 1 (v8l) | 3 |  |  | tflite vmaster | Result taken by Arjun. Powered by MLCommons Collective Mind framework (CK2). | mobilenet-v3-precision_uint8-large-224 | 72.906 | 0 | 0 | 12.2275 | 150.02 | 98.1258 | 1200.1597 | 82.2249 | 12.3292
3.1-0249 | edge/open/cTuning/Nvidia_Jetson_Orin_MaxQ-tflite_cpp-cpu-tflite-vmaster-default_config/mobilenet-v3-precision_uint8-large-minimalistic-224 | availablecTuning | cTuning | available | Nvidia_Jetson_Orin_MaxQ | 1 | ARMv8 Processor rev 1 (v8l) | 3 |  |  | tflite vmaster | Result taken by Arjun. Powered by MLCommons Collective Mind framework (CK2). | mobilenet-v3-precision_uint8-large-minimalistic-224 | 70.444 | 0 | 0 | 9.2818 | 113.3203 | 74.3966 | 906.5627 | 108.379 | 12.2745
3.1-0250 | edge/open/cTuning/Nvidia_Jetson_Orin_MaxQ-tflite_cpp-cpu-tflite-vmaster-default_config/mobilenet-v3-precision_uint8-small-224 | availablecTuning | cTuning | available | Nvidia_Jetson_Orin_MaxQ | 1 | ARMv8 Processor rev 1 (v8l) | 3 |  |  | tflite vmaster | Result taken by Arjun. Powered by MLCommons Collective Mind framework (CK2). | mobilenet-v3-precision_uint8-small-224 | 64.388 | 0 | 0 | 4.2494 | 51.9895 | 34.2339 | 415.9163 | 236.303 | 12.2698
3.1-0333 | edge/open/cTuning/amd_zen4_workstation-reference-cpu-onnxruntime-v1.14.0-default_config/resnet50 | availablecTuning | cTuning | available | amd_zen4_workstation | 1 | AMD Ryzen 9 7950X 16-Core Processor | 1 |  |  | onnxruntime v1.14.0 | Powered by MLCommons Collective Mind framework (CK2). | resnet50 | 76.456 | 0 | 0 | 6.5903 | 2116.4198 | 33.319 | 11059.3742 | 252.609 | 348.42
3.1-0334 | edge/open/cTuning/amd_zen4_workstation-reference-gpu-pytorch-v1.13.0-default_config/gptj-99 | availablecTuning | cTuning | available | amd_zen4_workstation | 1 | AMD Ryzen 9 7950X 16-Core Processor | 1 |  |  | pytorch v1.13.0 | Powered by MLCommons Collective Mind framework (CK2). | gptj-99 |  | 0 | 0
3.1-0335 | edge/open/cTuning/amd_zen4_workstation-reference-gpu-pytorch-v2.0.1-default_config/gptj-99 | availablecTuning | cTuning | available | amd_zen4_workstation | 1 | AMD Ryzen 9 7950X 16-Core Processor | 1 |  |  | pytorch v2.0.1 | Powered by MLCommons Collective Mind framework (CK2). | gptj-99 | 4162989 | 0 | 0
3.1-0336 | edge/open/cTuning/amd_zen4_workstation-tflite_cpp-cpu-tflite-vmaster-default_config/efficientnet-fp32-lite0 | availablecTuning | cTuning | available | amd_zen4_workstation | 1 | AMD Ryzen 9 7950X 16-Core Processor | 1 |  |  | tflite vmaster | Powered by MLCommons Collective Mind framework (CK2). | efficientnet-fp32-lite0 | 75.068 | 0 | 0 | 5.8025 | 979.2693 | 48.3293 | 7834.1544 | 172.546 | 168.9336
3.1-0337 | edge/open/cTuning/amd_zen4_workstation-tflite_cpp-cpu-tflite-vmaster-default_config/efficientnet-fp32-lite1 | availablecTuning | cTuning | available | amd_zen4_workstation | 1 | AMD Ryzen 9 7950X 16-Core Processor | 1 |  |  | tflite vmaster | Powered by MLCommons Collective Mind framework (CK2). | efficientnet-fp32-lite1 | 76.642 | 0 | 0 | 9.7449 | 1624.7787 | 78.2728 | 12998.23 | 102.794 | 167.0001
3.1-0338 | edge/open/cTuning/amd_zen4_workstation-tflite_cpp-cpu-tflite-vmaster-default_config/efficientnet-fp32-lite2 | availablecTuning | cTuning | available | amd_zen4_workstation | 1 | AMD Ryzen 9 7950X 16-Core Processor | 1 |  |  | tflite vmaster | Powered by MLCommons Collective Mind framework (CK2). | efficientnet-fp32-lite2 | 77.542 | 0 | 0 | 13.7888 | 2258.3613 | 110.6544 | 18066.8904 | 74.1487 | 167.4349
3.1-0339 | edge/open/cTuning/amd_zen4_workstation-tflite_cpp-cpu-tflite-vmaster-default_config/efficientnet-fp32-lite3 | availablecTuning | cTuning | available | amd_zen4_workstation | 1 | AMD Ryzen 9 7950X 16-Core Processor | 1 |  |  | tflite vmaster | Powered by MLCommons Collective Mind framework (CK2). | efficientnet-fp32-lite3 | 79.268 | 0 | 0 | 21.4763 | 3625.0428 | 172.7607 | 29000.3424 | 46.7063 | 169.2934
3.1-0340 | edge/open/cTuning/amd_zen4_workstation-tflite_cpp-cpu-tflite-vmaster-default_config/efficientnet-fp32-lite4 | availablecTuning | cTuning | available | amd_zen4_workstation | 1 | AMD Ryzen 9 7950X 16-Core Processor | 1 |  |  | tflite vmaster | Powered by MLCommons Collective Mind framework (CK2). | efficientnet-fp32-lite4 | 80.676 | 0 | 0 | 38.5945 | 6468.6914 | 309.1193 | 51749.5312 | 25.9438 | 167.8109
3.1-0341 | edge/open/cTuning/amd_zen4_workstation-tflite_cpp-cpu-tflite-vmaster-default_config/efficientnet-int8-lite0 | availablecTuning | cTuning | available | amd_zen4_workstation | 1 | AMD Ryzen 9 7950X 16-Core Processor | 1 |  |  | tflite vmaster | Powered by MLCommons Collective Mind framework (CK2). | efficientnet-int8-lite0 | 71.25 | 0 | 0 | 6.4363 | 1032.2251 | 51.5767 | 8257.8007 | 158.271 | 163.3501
3.1-0342 | edge/open/cTuning/amd_zen4_workstation-tflite_cpp-cpu-tflite-vmaster-default_config/efficientnet-int8-lite1 | availablecTuning | cTuning | available | amd_zen4_workstation | 1 | AMD Ryzen 9 7950X 16-Core Processor | 1 |  |  | tflite vmaster | Powered by MLCommons Collective Mind framework (CK2). | efficientnet-int8-lite1 | 74.046 | 0 | 0 | 9.7808 | 1586.5472 | 78.3452 | 12692.3778 | 103.155 | 163.643
3.1-0343 | edge/open/cTuning/amd_zen4_workstation-tflite_cpp-cpu-tflite-vmaster-default_config/efficientnet-int8-lite2 | availablecTuning | cTuning | available | amd_zen4_workstation | 1 | AMD Ryzen 9 7950X 16-Core Processor | 1 |  |  | tflite vmaster | Powered by MLCommons Collective Mind framework (CK2). | efficientnet-int8-lite2 | 74.158 | 0 | 0 | 13.4 | 2222.2402 | 107.315 | 17777.9218 | 74.7147 | 166.018
3.1-0344 | edge/open/cTuning/amd_zen4_workstation-tflite_cpp-cpu-tflite-vmaster-default_config/efficientnet-int8-lite3 | availablecTuning | cTuning | available | amd_zen4_workstation | 1 | AMD Ryzen 9 7950X 16-Core Processor | 1 |  |  | tflite vmaster | Powered by MLCommons Collective Mind framework (CK2). | efficientnet-int8-lite3 | 76.364 | 0 | 0 | 19.917 | 3306.7612 | 159.4799 | 26454.0894 | 50.2646 | 166.2011
3.1-0345 | edge/open/cTuning/amd_zen4_workstation-tflite_cpp-cpu-tflite-vmaster-default_config/efficientnet-int8-lite4 | availablecTuning | cTuning | available | amd_zen4_workstation | 1 | AMD Ryzen 9 7950X 16-Core Processor | 1 |  |  | tflite vmaster | Powered by MLCommons Collective Mind framework (CK2). | efficientnet-int8-lite4 | 78.544 | 0 | 0 | 34.4297 | 5580.289 | 276.0132 | 44642.312 | 29.0721 | 162.2265
3.1-0346 | edge/open/cTuning/amd_zen4_workstation-tflite_cpp-cpu-tflite-vmaster-default_config/mobilenet-v1-precision_float-0.25-128 | availablecTuning | cTuning | available | amd_zen4_workstation | 1 | AMD Ryzen 9 7950X 16-Core Processor | 1 |  |  | tflite vmaster | Powered by MLCommons Collective Mind framework (CK2). | mobilenet-v1-precision_float-0.25-128 | 44.116 | 0 | 0 | 0.31223 | 50.4012 | 2.528 | 403.2095 | 3265.58 | 164.1745
3.1-0347 | edge/open/cTuning/amd_zen4_workstation-tflite_cpp-cpu-tflite-vmaster-default_config/mobilenet-v1-precision_float-0.25-160 | availablecTuning | cTuning | available | amd_zen4_workstation | 1 | AMD Ryzen 9 7950X 16-Core Processor | 1 |  |  | tflite vmaster | Powered by MLCommons Collective Mind framework (CK2). | mobilenet-v1-precision_float-0.25-160 | 47.81 | 0 | 0 | 0.45631 | 74.6058 | 3.6906 | 596.8461 | 2201.89 | 164.0659
3.1-0348 | edge/open/cTuning/amd_zen4_workstation-tflite_cpp-cpu-tflite-vmaster-default_config/mobilenet-v1-precision_float-0.25-192 | availablecTuning | cTuning | available | amd_zen4_workstation | 1 | AMD Ryzen 9 7950X 16-Core Processor | 1 |  |  | tflite vmaster | Powered by MLCommons Collective Mind framework (CK2). | mobilenet-v1-precision_float-0.25-192 | 49.478 | 0 | 0 | 0.65005 | 105.8199 | 5.2513 | 846.5595 | 1556.26 | 164.445
3.1-0349 | edge/open/cTuning/amd_zen4_workstation-tflite_cpp-cpu-tflite-vmaster-default_config/mobilenet-v1-precision_float-0.25-224 | availablecTuning | cTuning | available | amd_zen4_workstation | 1 | AMD Ryzen 9 7950X 16-Core Processor | 1 |  |  | tflite vmaster | Powered by MLCommons Collective Mind framework (CK2). | mobilenet-v1-precision_float-0.25-224 | 51.848 | 0 | 0 | 0.83843 | 136.7601 | 6.7689 | 1094.0808 | 1199 | 163.8413
3.1-0350 | edge/open/cTuning/amd_zen4_workstation-tflite_cpp-cpu-tflite-vmaster-default_config/mobilenet-v1-precision_float-0.5-128 | availablecTuning | cTuning | available | amd_zen4_workstation | 1 | AMD Ryzen 9 7950X 16-Core Processor | 1 |  |  | tflite vmaster | Powered by MLCommons Collective Mind framework (CK2). | mobilenet-v1-precision_float-0.5-128 | 57.918 | 0 | 0 | 0.78591 | 128.3159 | 6.3417 | 1026.5271 | 1281.03 | 164.2351
3.1-0351 | edge/open/cTuning/amd_zen4_workstation-tflite_cpp-cpu-tflite-vmaster-default_config/mobilenet-v1-precision_float-0.5-160 | availablecTuning | cTuning | available | amd_zen4_workstation | 1 | AMD Ryzen 9 7950X 16-Core Processor | 1 |  |  | tflite vmaster | Powered by MLCommons Collective Mind framework (CK2). | mobilenet-v1-precision_float-0.5-160 | 60.842 | 0 | 0 | 1.1678 | 192.2215 | 9.4028 | 1537.7722 | 860.074 | 165.2427
3.1-0352 | edge/open/cTuning/amd_zen4_workstation-tflite_cpp-cpu-tflite-vmaster-default_config/mobilenet-v1-precision_float-0.5-192 | availablecTuning | cTuning | available | amd_zen4_workstation | 1 | AMD Ryzen 9 7950X 16-Core Processor | 1 |  |  | tflite vmaster | Powered by MLCommons Collective Mind framework (CK2). | mobilenet-v1-precision_float-0.5-192 | 63.244 | 0 | 0 | 1.672 | 271.5609 | 13.4435 | 2172.4869 | 607.833 | 164.9749
3.1-0353 | edge/open/cTuning/amd_zen4_workstation-tflite_cpp-cpu-tflite-vmaster-default_config/mobilenet-v1-precision_float-0.5-224 | availablecTuning | cTuning | available | amd_zen4_workstation | 1 | AMD Ryzen 9 7950X 16-Core Processor | 1 |  |  | tflite vmaster | Powered by MLCommons Collective Mind framework (CK2). | mobilenet-v1-precision_float-0.5-224 | 64.346 | 0 | 0 | 2.2106 | 366.0811 | 17.956 | 2928.6491 | 464.033 | 169.8154
3.1-0354 | edge/open/cTuning/amd_zen4_workstation-tflite_cpp-cpu-tflite-vmaster-default_config/mobilenet-v1-precision_float-0.75-128 | availablecTuning | cTuning | available | amd_zen4_workstation | 1 | AMD Ryzen 9 7950X 16-Core Processor | 1 |  |  | tflite vmaster | Powered by MLCommons Collective Mind framework (CK2). | mobilenet-v1-precision_float-0.75-128 | 63.716 | 0 | 0 | 1.6114 | 265.1833 | 12.9651 | 2121.466 | 622.143 | 164.9213
3.1-0355 | edge/open/cTuning/amd_zen4_workstation-tflite_cpp-cpu-tflite-vmaster-default_config/mobilenet-v1-precision_float-0.75-160 | availablecTuning | cTuning | available | amd_zen4_workstation | 1 | AMD Ryzen 9 7950X 16-Core Processor | 1 |  |  | tflite vmaster | Powered by MLCommons Collective Mind framework (CK2). | mobilenet-v1-precision_float-0.75-160 | 66.384 | 0 | 0 | 2.3883 | 394.7672 | 19.206 | 3158.1375 | 419.983 | 165.7228
3.1-0356 | edge/open/cTuning/amd_zen4_workstation-tflite_cpp-cpu-tflite-vmaster-default_config/mobilenet-v1-precision_float-0.75-192 | availablecTuning | cTuning | available | amd_zen4_workstation | 1 | AMD Ryzen 9 7950X 16-Core Processor | 1 |  |  | tflite vmaster | Powered by MLCommons Collective Mind framework (CK2). | mobilenet-v1-precision_float-0.75-192 | 68.242 | 0 | 0 | 3.4142 | 565.4084 | 27.4089 | 4523.267 | 296.886 | 167.8128
3.1-0357 | edge/open/cTuning/amd_zen4_workstation-tflite_cpp-cpu-tflite-vmaster-default_config/mobilenet-v1-precision_float-0.75-224 | availablecTuning | cTuning | available | amd_zen4_workstation | 1 | AMD Ryzen 9 7950X 16-Core Processor | 1 |  |  | tflite vmaster | Powered by MLCommons Collective Mind framework (CK2). | mobilenet-v1-precision_float-0.75-224 | 69.262 | 0 | 0 | 4.4727 | 740.9914 | 35.8612 | 5927.9312 | 224.105 | 166.0166
3.1-0358 | edge/open/cTuning/amd_zen4_workstation-tflite_cpp-cpu-tflite-vmaster-default_config/mobilenet-v1-precision_float-1.0-128 | availablecTuning | cTuning | available | amd_zen4_workstation | 1 | AMD Ryzen 9 7950X 16-Core Processor | 1 |  |  | tflite vmaster | Powered by MLCommons Collective Mind framework (CK2). | mobilenet-v1-precision_float-1.0-128 | 66.604 | 0 | 0 | 2.681 | 437.4574 | 21.5431 | 3499.6591 | 378.744 | 165.63
3.1-0359 | edge/open/cTuning/amd_zen4_workstation-tflite_cpp-cpu-tflite-vmaster-default_config/mobilenet-v1-precision_float-1.0-160 | availablecTuning | cTuning | available | amd_zen4_workstation | 1 | AMD Ryzen 9 7950X 16-Core Processor | 1 |  |  | tflite vmaster | Powered by MLCommons Collective Mind framework (CK2). | mobilenet-v1-precision_float-1.0-160 | 69.106 | 0 | 0 | 4.0294 | 668.7999 | 32.3362 | 5350.3989 | 248.655 | 166.2651
3.1-0360 | edge/open/cTuning/amd_zen4_workstation-tflite_cpp-cpu-tflite-vmaster-default_config/mobilenet-v1-precision_float-1.0-192 | availablecTuning | cTuning | available | amd_zen4_workstation | 1 | AMD Ryzen 9 7950X 16-Core Processor | 1 |  |  | tflite vmaster | Powered by MLCommons Collective Mind framework (CK2). | mobilenet-v1-precision_float-1.0-192 | 70.624 | 0 | 0 | 5.7 | 948.7717 | 45.7284 | 7590.1737 | 177.483 | 168.3567
3.1-0361 | edge/open/cTuning/amd_zen4_workstation-tflite_cpp-cpu-tflite-vmaster-default_config/mobilenet-v1-precision_float-1.0-224 | availablecTuning | cTuning | available | amd_zen4_workstation | 1 | AMD Ryzen 9 7950X 16-Core Processor | 1 |  |  | tflite vmaster | Powered by MLCommons Collective Mind framework (CK2). | mobilenet-v1-precision_float-1.0-224 | 71.678 | 0 | 0 | 7.2734 | 1204.6059 | 58.3312 | 9636.847 | 137.701 | 165.8463
3.1-0362 | edge/open/cTuning/amd_zen4_workstation-tflite_cpp-cpu-tflite-vmaster-default_config/mobilenet-v1-precision_uint8-0.25-128 | availablecTuning | cTuning | available | amd_zen4_workstation | 1 | AMD Ryzen 9 7950X 16-Core Processor | 1 |  |  | tflite vmaster | Powered by MLCommons Collective Mind framework (CK2). | mobilenet-v1-precision_uint8-0.25-128 | 42.346 | 0 | 0 | 0.32626 | 92.8588 | 2.7013 | 742.8704 | 3276.95 | 303.5844
3.1-0363 | edge/open/cTuning/amd_zen4_workstation-tflite_cpp-cpu-tflite-vmaster-default_config/mobilenet-v1-precision_uint8-0.25-160 | availablecTuning | cTuning | available | amd_zen4_workstation | 1 | AMD Ryzen 9 7950X 16-Core Processor | 1 |  |  | tflite vmaster | Powered by MLCommons Collective Mind framework (CK2). | mobilenet-v1-precision_uint8-0.25-160 | 45.454 | 0 | 0 | 0.40033 | 119.6932 | 3.5188 | 957.5454 | 2567.8 | 306.8216
3.1-0364 | edge/open/cTuning/amd_zen4_workstation-tflite_cpp-cpu-tflite-vmaster-default_config/mobilenet-v1-precision_uint8-0.25-192 | availablecTuning | cTuning | available | amd_zen4_workstation | 1 | AMD Ryzen 9 7950X 16-Core Processor | 1 |  |  | tflite vmaster | Powered by MLCommons Collective Mind framework (CK2). | mobilenet-v1-precision_uint8-0.25-192 | 48.11 | 0 | 0 | 0.50135 | 152.5011 | 4.3691 | 1220.0088 | 2025.48 | 308.2594
3.1-0365 | edge/open/cTuning/amd_zen4_workstation-tflite_cpp-cpu-tflite-vmaster-default_config/mobilenet-v1-precision_uint8-0.25-224 | availablecTuning | cTuning | available | amd_zen4_workstation | 1 | AMD Ryzen 9 7950X 16-Core Processor | 1 |  |  | tflite vmaster | Powered by MLCommons Collective Mind framework (CK2). | mobilenet-v1-precision_uint8-0.25-224 | 50.238 | 0 | 0 | 0.59162 | 182.0469 | 4.854 | 1456.3753 | 1696.45 | 308.4079
3.1-0366 | edge/open/cTuning/amd_zen4_workstation-tflite_cpp-cpu-tflite-vmaster-default_config/mobilenet-v1-precision_uint8-0.5-128 | availablecTuning | cTuning | available | amd_zen4_workstation | 1 | AMD Ryzen 9 7950X 16-Core Processor | 1 |  |  | tflite vmaster | Powered by MLCommons Collective Mind framework (CK2). | mobilenet-v1-precision_uint8-0.5-128 | 56.738 | 0 | 0 | 0.44545 | 131.6884 | 3.7155 | 1053.5073 | 2387.73 | 313.8302
3.1-0367 | edge/open/cTuning/amd_zen4_workstation-tflite_cpp-cpu-tflite-vmaster-default_config/mobilenet-v1-precision_uint8-0.5-160 | availablecTuning | cTuning | available | amd_zen4_workstation | 1 | AMD Ryzen 9 7950X 16-Core Processor | 1 |  |  | tflite vmaster | Powered by MLCommons Collective Mind framework (CK2). | mobilenet-v1-precision_uint8-0.5-160 | 59.422 | 0 | 0 | 0.61914 | 189.2762 | 5.9173 | 1514.2099 | 1666.89 | 315.0487
3.1-0368 | edge/open/cTuning/amd_zen4_workstation-tflite_cpp-cpu-tflite-vmaster-default_config/mobilenet-v1-precision_uint8-0.5-192 | availablecTuning | cTuning | available | amd_zen4_workstation | 1 | AMD Ryzen 9 7950X 16-Core Processor | 1 |  |  | tflite vmaster | Powered by MLCommons Collective Mind framework (CK2). | mobilenet-v1-precision_uint8-0.5-192 | 61.462 | 0 | 0 | 0.71177 | 218.9325 | 6.4531 | 1751.4602 | 1443.04 | 315.5071
3.1-0369 | edge/open/cTuning/amd_zen4_workstation-tflite_cpp-cpu-tflite-vmaster-default_config/mobilenet-v1-precision_uint8-0.5-224 | availablecTuning | cTuning | available | amd_zen4_workstation | 1 | AMD Ryzen 9 7950X 16-Core Processor | 1 |  |  | tflite vmaster | Powered by MLCommons Collective Mind framework (CK2). | mobilenet-v1-precision_uint8-0.5-224 | 62.27 | 0 | 0 | 0.85032 | 267.1209 | 7.6297 | 2136.9674 | 1188.65 | 317.1753
3.1-0370 | edge/open/cTuning/amd_zen4_workstation-tflite_cpp-cpu-tflite-vmaster-default_config/mobilenet-v1-precision_uint8-0.75-128 | availablecTuning | cTuning | available | amd_zen4_workstation | 1 | AMD Ryzen 9 7950X 16-Core Processor | 1 |  |  | tflite vmaster | Powered by MLCommons Collective Mind framework (CK2). | mobilenet-v1-precision_uint8-0.75-128 | 58.39 | 0 | 0 | 0.67253 | 201.1971 | 5.6095 | 1609.5769 | 1569.47 | 315.4098
3.1-0371 | edge/open/cTuning/amd_zen4_workstation-tflite_cpp-cpu-tflite-vmaster-default_config/mobilenet-v1-precision_uint8-0.75-160 | availablecTuning | cTuning | available | amd_zen4_workstation | 1 | AMD Ryzen 9 7950X 16-Core Processor | 1 |  |  | tflite vmaster | Powered by MLCommons Collective Mind framework (CK2). | mobilenet-v1-precision_uint8-0.75-160 | 64.118 | 0 | 0 | 0.94014 | 295.0805 | 9.0072 | 2360.6436 | 1083.22 | 319.3926
3.1-0372 | edge/open/cTuning/amd_zen4_workstation-tflite_cpp-cpu-tflite-vmaster-default_config/mobilenet-v1-precision_uint8-0.75-192 | availablecTuning | cTuning | available | amd_zen4_workstation | 1 | AMD Ryzen 9 7950X 16-Core Processor | 1 |  |  | tflite vmaster | Powered by MLCommons Collective Mind framework (CK2). | mobilenet-v1-precision_uint8-0.75-192 | 67.206 | 0 | 0 | 1.0791 | 335.6368 | 9.4702 | 2685.0943 | 967.869 | 324.5983
3.1-0373 | edge/open/cTuning/amd_zen4_workstation-tflite_cpp-cpu-tflite-vmaster-default_config/mobilenet-v1-precision_uint8-0.75-224 | availablecTuning | cTuning | available | amd_zen4_workstation | 1 | AMD Ryzen 9 7950X 16-Core Processor | 1 |  |  | tflite vmaster | Powered by MLCommons Collective Mind framework (CK2). | mobilenet-v1-precision_uint8-0.75-224 | 68.124 | 0 | 0 | 1.9056 | 584.4493 | 19.7683 | 4675.594 | 539.499 | 315.1471
3.1-0374 | edge/open/cTuning/amd_zen4_workstation-tflite_cpp-cpu-tflite-vmaster-default_config/mobilenet-v1-precision_uint8-1.0-128 | availablecTuning | cTuning | available | amd_zen4_workstation | 1 | AMD Ryzen 9 7950X 16-Core Processor | 1 |  |  | tflite vmaster | Powered by MLCommons Collective Mind framework (CK2). | mobilenet-v1-precision_uint8-1.0-128 | 64.766 | 0 | 0 | 0.85643 | 265.6413 | 7.0017 | 2125.1306 | 1219.71 | 323.6064
3.1-0375 | edge/open/cTuning/amd_zen4_workstation-tflite_cpp-cpu-tflite-vmaster-default_config/mobilenet-v1-precision_uint8-1.0-160 | availablecTuning | cTuning | available | amd_zen4_workstation | 1 | AMD Ryzen 9 7950X 16-Core Processor | 1 |  |  | tflite vmaster | Powered by MLCommons Collective Mind framework (CK2). | mobilenet-v1-precision_uint8-1.0-160 | 68.2 | 0 | 0 | 1.2316 | 352.453 | 10.634 | 2819.6236 | 919.468 | 323.8292
3.1-0376 | edge/open/cTuning/amd_zen4_workstation-tflite_cpp-cpu-tflite-vmaster-default_config/mobilenet-v1-precision_uint8-1.0-192 | availablecTuning | cTuning | available | amd_zen4_workstation | 1 | AMD Ryzen 9 7950X 16-Core Processor | 1 |  |  | tflite vmaster | Powered by MLCommons Collective Mind framework (CK2). | mobilenet-v1-precision_uint8-1.0-192 | 70.016 | 0 | 0 | 1.6265 | 484.9448 | 16.6298 | 3879.5586 | 663.689 | 321.6418
3.1-0377 | edge/open/cTuning/amd_zen4_workstation-tflite_cpp-cpu-tflite-vmaster-default_config/mobilenet-v1-precision_uint8-1.0-224 | availablecTuning | cTuning | available | amd_zen4_workstation | 1 | AMD Ryzen 9 7950X 16-Core Processor | 1 |  |  | tflite vmaster | Powered by MLCommons Collective Mind framework (CK2). | mobilenet-v1-precision_uint8-1.0-224 | 70.762 | 0 | 0 | 2.1802 | 659.0677 | 22.5715 | 5272.5419 | 485.703 | 319.9659
3.1-0378 | edge/open/cTuning/amd_zen4_workstation-tflite_cpp-cpu-tflite-vmaster-default_config/mobilenet-v2-precision_float-0.35-128 | availablecTuning | cTuning | available | amd_zen4_workstation | 1 | AMD Ryzen 9 7950X 16-Core Processor | 1 |  |  | tflite vmaster | Powered by MLCommons Collective Mind framework (CK2). | mobilenet-v2-precision_float-0.35-128 | 52.172 | 0 | 0 | 0.45816 | 75.4006 | 3.6895 | 603.2051 | 2199.88 | 165.5599
3.1-0379 | edge/open/cTuning/amd_zen4_workstation-tflite_cpp-cpu-tflite-vmaster-default_config/mobilenet-v2-precision_float-0.35-160 | availablecTuning | cTuning | available | amd_zen4_workstation | 1 | AMD Ryzen 9 7950X 16-Core Processor | 1 |  |  | tflite vmaster | Powered by MLCommons Collective Mind framework (CK2). | mobilenet-v2-precision_float-0.35-160 | 56.988 | 0 | 0 | 0.67998 | 112.831 | 5.4859 | 902.6477 | 1489.45 | 167.8328
3.1-0380 | edge/open/cTuning/amd_zen4_workstation-tflite_cpp-cpu-tflite-vmaster-default_config/mobilenet-v2-precision_float-0.35-192 | availablecTuning | cTuning | available | amd_zen4_workstation | 1 | AMD Ryzen 9 7950X 16-Core Processor | 1 |  |  | tflite vmaster | Powered by MLCommons Collective Mind framework (CK2). | mobilenet-v2-precision_float-0.35-192 | 59.324 | 0 | 0 | 0.96371 | 157.6949 | 7.7714 | 1261.5595 | 1043.52 | 164.4537
3.1-0381 | edge/open/cTuning/amd_zen4_workstation-tflite_cpp-cpu-tflite-vmaster-default_config/mobilenet-v2-precision_float-0.35-224 | availablecTuning | cTuning | available | amd_zen4_workstation | 1 | AMD Ryzen 9 7950X 16-Core Processor | 1 |  |  | tflite vmaster | Powered by MLCommons Collective Mind framework (CK2). | mobilenet-v2-precision_float-0.35-224 | 60.974 | 0 | 0 | 1.2498 | 204.6191 | 10.0654 | 1636.9526 | 818.753 | 167.445
3.1-0382 | edge/open/cTuning/amd_zen4_workstation-tflite_cpp-cpu-tflite-vmaster-default_config/mobilenet-v2-precision_float-0.5-128 | availablecTuning | cTuning | available | amd_zen4_workstation | 1 | AMD Ryzen 9 7950X 16-Core Processor | 1 |  |  | tflite vmaster | Powered by MLCommons Collective Mind framework (CK2). | mobilenet-v2-precision_float-0.5-128 | 58.402 | 0 | 0 | 0.61658 | 102.4121 | 4.9892 | 819.2972 | 1633.56 | 167.1345
3.1-0383 | edge/open/cTuning/amd_zen4_workstation-tflite_cpp-cpu-tflite-vmaster-default_config/mobilenet-v2-precision_float-0.5-160 | availablecTuning | cTuning | available | amd_zen4_workstation | 1 | AMD Ryzen 9 7950X 16-Core Processor | 1 |  |  | tflite vmaster | Powered by MLCommons Collective Mind framework (CK2). | mobilenet-v2-precision_float-0.5-160 | 61.668 | 0 | 0 | 0.9268 | 151.8378 | 7.4822 | 1214.7022 | 1088.14 | 165.0714
3.1-0384 | edge/open/cTuning/amd_zen4_workstation-tflite_cpp-cpu-tflite-vmaster-default_config/mobilenet-v2-precision_float-0.5-192 | availablecTuning | cTuning | available | amd_zen4_workstation | 1 | AMD Ryzen 9 7950X 16-Core Processor | 1 |  |  | tflite vmaster | Powered by MLCommons Collective Mind framework (CK2). | mobilenet-v2-precision_float-0.5-192 | 64.282 | 0 | 0 | 1.3119 | 222.6239 | 10.5579 | 1780.9912 | 766.244 | 170.4582
3.1-0385 | edge/open/cTuning/amd_zen4_workstation-tflite_cpp-cpu-tflite-vmaster-default_config/mobilenet-v2-precision_float-0.5-224 | availablecTuning | cTuning | available | amd_zen4_workstation | 1 | AMD Ryzen 9 7950X 16-Core Processor | 1 |  |  | tflite vmaster | Powered by MLCommons Collective Mind framework (CK2). | mobilenet-v2-precision_float-0.5-224 | 65.75 | 0 | 0 | 1.7239 | 281.2894 | 13.8648 | 2250.3155 | 582.348 | 163.757
3.1-0386 | edge/open/cTuning/amd_zen4_workstation-tflite_cpp-cpu-tflite-vmaster-default_config/mobilenet-v2-precision_float-0.75-128 | availablecTuning | cTuning | available | amd_zen4_workstation | 1 | AMD Ryzen 9 7950X 16-Core Processor | 1 |  |  | tflite vmaster | Powered by MLCommons Collective Mind framework (CK2). | mobilenet-v2-precision_float-0.75-128 | 64.038 | 0 | 0 | 1.1882 | 195.1577 | 9.5758 | 1561.2613 | 845.062 | 164.8396
3.1-0387 | edge/open/cTuning/amd_zen4_workstation-tflite_cpp-cpu-tflite-vmaster-default_config/mobilenet-v2-precision_float-0.75-160 | availablecTuning | cTuning | available | amd_zen4_workstation | 1 | AMD Ryzen 9 7950X 16-Core Processor | 1 |  |  | tflite vmaster | Powered by MLCommons Collective Mind framework (CK2). | mobilenet-v2-precision_float-0.75-160 | 66.75 | 0 | 0 | 1.802 | 301.4548 | 14.4834 | 2411.6384 | 557.481 | 167.9691
3.1-0388 | edge/open/cTuning/amd_zen4_workstation-tflite_cpp-cpu-tflite-vmaster-default_config/mobilenet-v2-precision_float-0.75-192 | availablecTuning | cTuning | available | amd_zen4_workstation | 1 | AMD Ryzen 9 7950X 16-Core Processor | 1 |  |  | tflite vmaster | Powered by MLCommons Collective Mind framework (CK2). | mobilenet-v2-precision_float-0.75-192 | 68.834 | 0 | 0 | 2.5728 | 420.4721 | 20.6564 | 3363.7766 | 394.113 | 165.6478
3.1-0389 | edge/open/cTuning/amd_zen4_workstation-tflite_cpp-cpu-tflite-vmaster-default_config/mobilenet-v2-precision_float-0.75-224 | availablecTuning | cTuning | available | amd_zen4_workstation | 1 | AMD Ryzen 9 7950X 16-Core Processor | 1 |  |  | tflite vmaster | Powered by MLCommons Collective Mind framework (CK2). | mobilenet-v2-precision_float-0.75-224 | 70.122 | 0 | 0 | 3.3644 | 558.7132 | 27.0223 | 4469.7056 | 298.107 | 166.5007
3.1-0390 | edge/open/cTuning/amd_zen4_workstation-tflite_cpp-cpu-tflite-vmaster-default_config/mobilenet-v2-precision_float-1.0-128 | availablecTuning | cTuning | available | amd_zen4_workstation | 1 | AMD Ryzen 9 7950X 16-Core Processor | 1 |  |  | tflite vmaster | Powered by MLCommons Collective Mind framework (CK2). | mobilenet-v2-precision_float-1.0-128 | 66.036 | 0 | 0 | 1.6319 | 268.9472 | 13.128 | 2151.5779 | 622.654 | 167.3716
3.1-0391 | edge/open/cTuning/amd_zen4_workstation-tflite_cpp-cpu-tflite-vmaster-default_config/mobilenet-v2-precision_float-1.0-160 | availablecTuning | cTuning | available | amd_zen4_workstation | 1 | AMD Ryzen 9 7950X 16-Core Processor | 1 |  |  | tflite vmaster | Powered by MLCommons Collective Mind framework (CK2). | mobilenet-v2-precision_float-1.0-160 | 69.016 | 0 | 0 | 2.3974 | 393.649 | 19.2948 | 3149.1924 | 422.381 | 166.1999
3.1-0392 | edge/open/cTuning/amd_zen4_workstation-tflite_cpp-cpu-tflite-vmaster-default_config/mobilenet-v2-precision_float-1.0-192 | availablecTuning | cTuning | available | amd_zen4_workstation | 1 | AMD Ryzen 9 7950X 16-Core Processor | 1 |  |  | tflite vmaster | Powered by MLCommons Collective Mind framework (CK2). | mobilenet-v2-precision_float-1.0-192 | 70.74 | 0 | 0 | 3.4066 | 565.361 | 27.3528 | 4522.8879 | 294.258 | 166.3271
3.1-0393 | edge/open/cTuning/amd_zen4_workstation-tflite_cpp-cpu-tflite-vmaster-default_config/mobilenet-v2-precision_float-1.0-224 | availablecTuning | cTuning | available | amd_zen4_workstation | 1 | AMD Ryzen 9 7950X 16-Core Processor | 1 |  |  | tflite vmaster | Powered by MLCommons Collective Mind framework (CK2). | mobilenet-v2-precision_float-1.0-224 | 71.77 | 0 | 0 | 4.4487 | 742.4086 | 35.7025 | 5939.2689 | 225.324 | 167.2358
3.1-0394 | edge/open/cTuning/amd_zen4_workstation-tflite_cpp-cpu-tflite-vmaster-default_config/mobilenet-v2-precision_uint8-0.35-128 | availablecTuning | cTuning | available | amd_zen4_workstation | 1 | AMD Ryzen 9 7950X 16-Core Processor | 1 |  |  | tflite vmaster | Powered by MLCommons Collective Mind framework (CK2). | mobilenet-v2-precision_uint8-0.35-128 | 49.216 | 0 | 0 | 0.714 | 211.9954 | 5.8136 | 1695.9633 | 1442.66 | 305.4891
3.1-0395 | edge/open/cTuning/amd_zen4_workstation-tflite_cpp-cpu-tflite-vmaster-default_config/mobilenet-v2-precision_uint8-0.35-160 | availablecTuning | cTuning | available | amd_zen4_workstation | 1 | AMD Ryzen 9 7950X 16-Core Processor | 1 |  |  | tflite vmaster | Powered by MLCommons Collective Mind framework (CK2). | mobilenet-v2-precision_uint8-0.35-160 | 54.6 | 0 | 0 | 1.0026 | 300.415 | 8.3987 | 2403.3199 | 1013.19 | 304.1131
3.1-0396 | edge/open/cTuning/amd_zen4_workstation-tflite_cpp-cpu-tflite-vmaster-default_config/mobilenet-v2-precision_uint8-0.35-192 | availablecTuning | cTuning | available | amd_zen4_workstation | 1 | AMD Ryzen 9 7950X 16-Core Processor | 1 |  |  | tflite vmaster | Powered by MLCommons Collective Mind framework (CK2). | mobilenet-v2-precision_uint8-0.35-192 | 56.518 | 0 | 0 | 1.1631 | 350.3263 | 10.0051 | 2802.6108 | 874.173 | 305.9897
3.1-0397 | edge/open/cTuning/amd_zen4_workstation-tflite_cpp-cpu-tflite-vmaster-default_config/mobilenet-v2-precision_uint8-0.35-224 | availablecTuning | cTuning | available | amd_zen4_workstation | 1 | AMD Ryzen 9 7950X 16-Core Processor | 1 |  |  | tflite vmaster | Powered by MLCommons Collective Mind framework (CK2). | mobilenet-v2-precision_uint8-0.35-224 | 58.508 | 0 | 0 | 1.4272 | 440.7401 | 11.5749 | 3525.9204 | 698.042 | 307.4886
3.1-0398 | edge/open/cTuning/amd_zen4_workstation-tflite_cpp-cpu-tflite-vmaster-default_config/mobilenet-v2-precision_uint8-0.5-128 | availablecTuning | cTuning | available | amd_zen4_workstation | 1 | AMD Ryzen 9 7950X 16-Core Processor | 1 |  |  | tflite vmaster | Powered by MLCommons Collective Mind framework (CK2). | mobilenet-v2-precision_uint8-0.5-128 | 55.552 | 0 | 0 | 0.90283 | 269.2673 | 7.3149 | 2154.1388 | 1130.88 | 304.1836
3.1-0399 | edge/open/cTuning/amd_zen4_workstation-tflite_cpp-cpu-tflite-vmaster-default_config/mobilenet-v2-precision_uint8-0.5-160 | availablecTuning | cTuning | available | amd_zen4_workstation | 1 | AMD Ryzen 9 7950X 16-Core Processor | 1 |  |  | tflite vmaster | Powered by MLCommons Collective Mind framework (CK2). | mobilenet-v2-precision_uint8-0.5-160 | 59.184 | 0 | 0 | 1.2053 | 365.1994 | 10.0608 | 2921.595 | 834.469 | 304.4888
3.1-0400 | edge/open/cTuning/amd_zen4_workstation-tflite_cpp-cpu-tflite-vmaster-default_config/mobilenet-v2-precision_uint8-0.5-192 | availablecTuning | cTuning | available | amd_zen4_workstation | 1 | AMD Ryzen 9 7950X 16-Core Processor | 1 |  |  | tflite vmaster | Powered by MLCommons Collective Mind framework (CK2). | mobilenet-v2-precision_uint8-0.5-192 | 61.906 | 0 | 0 | 1.4851 | 455.242 | 12.1023 | 3641.9358 | 675.762 | 307.436
3.1-0401 | edge/open/cTuning/amd_zen4_workstation-tflite_cpp-cpu-tflite-vmaster-default_config/mobilenet-v2-precision_uint8-0.5-224 | availablecTuning | cTuning | available | amd_zen4_workstation | 1 | AMD Ryzen 9 7950X 16-Core Processor | 1 |  |  | tflite vmaster | Powered by MLCommons Collective Mind framework (CK2). | mobilenet-v2-precision_uint8-0.5-224 | 63.654 | 0 | 0 | 1.8024 | 546.6487 | 14.5681 | 4373.1897 | 562.57 | 307.3626
3.1-0402 | edge/open/cTuning/amd_zen4_workstation-tflite_cpp-cpu-tflite-vmaster-default_config/mobilenet-v2-precision_uint8-0.75-128 | availablecTuning | cTuning | available | amd_zen4_workstation | 1 | AMD Ryzen 9 7950X 16-Core Processor | 1 |  |  | tflite vmaster | Powered by MLCommons Collective Mind framework (CK2). | mobilenet-v2-precision_uint8-0.75-128 | 61.984 | 0 | 0 | 1.237 | 373.2423 | 10.1536 | 2985.9383 | 823.48 | 307.1239
3.1-0403 | edge/open/cTuning/amd_zen4_workstation-tflite_cpp-cpu-tflite-vmaster-default_config/mobilenet-v2-precision_uint8-0.75-160 | availablecTuning | cTuning | available | amd_zen4_workstation | 1 | AMD Ryzen 9 7950X 16-Core Processor | 1 |  |  | tflite vmaster | Powered by MLCommons Collective Mind framework (CK2). | mobilenet-v2-precision_uint8-0.75-160 | 64.982 | 0 | 0 | 1.5669 | 479.0447 | 12.9984 | 3832.3577 | 644.502 | 308.5549
3.1-0404 | edge/open/cTuning/amd_zen4_workstation-tflite_cpp-cpu-tflite-vmaster-default_config/mobilenet-v2-precision_uint8-0.75-192 | availablecTuning | cTuning | available | amd_zen4_workstation | 1 | AMD Ryzen 9 7950X 16-Core Processor | 1 |  |  | tflite vmaster | Powered by MLCommons Collective Mind framework (CK2). | mobilenet-v2-precision_uint8-0.75-192 | 67.396 | 0 | 0 | 1.9658 | 608.3728 | 16.4919 | 4866.9825 | 512.108 | 311.4062
3.1-0405 | edge/open/cTuning/amd_zen4_workstation-tflite_cpp-cpu-tflite-vmaster-default_config/mobilenet-v2-precision_uint8-0.75-224 | availablecTuning | cTuning | available | amd_zen4_workstation | 1 | AMD Ryzen 9 7950X 16-Core Processor | 1 |  |  | tflite vmaster | Powered by MLCommons Collective Mind framework (CK2). | mobilenet-v2-precision_uint8-0.75-224 | 68.664 | 0 | 0 | 2.4802 | 769.4559 | 21.3565 | 6155.647 | 401.756 | 309.0178
3.1-0406 | edge/open/cTuning/amd_zen4_workstation-tflite_cpp-cpu-tflite-vmaster-default_config/mobilenet-v2-precision_uint8-1.0-128 | availablecTuning | cTuning | available | amd_zen4_workstation | 1 | AMD Ryzen 9 7950X 16-Core Processor | 1 |  |  | tflite vmaster | Powered by MLCommons Collective Mind framework (CK2). | mobilenet-v2-precision_uint8-1.0-128 | 63.44 | 0 | 0 | 1.3896 | 425.2673 | 11.3495 | 3402.1383 | 724.312 | 307.8154
3.1-0407 | edge/open/cTuning/amd_zen4_workstation-tflite_cpp-cpu-tflite-vmaster-default_config/mobilenet-v2-precision_uint8-1.0-160 | availablecTuning | cTuning | available | amd_zen4_workstation | 1 | AMD Ryzen 9 7950X 16-Core Processor | 1 |  |  | tflite vmaster | Powered by MLCommons Collective Mind framework (CK2). | mobilenet-v2-precision_uint8-1.0-160 | 67.71 | 0 | 0 | 1.8011 | 550.671 | 14.9802 | 4405.3676 | 562.147 | 309.3986
3.1-0408 | edge/open/cTuning/amd_zen4_workstation-tflite_cpp-cpu-tflite-vmaster-default_config/mobilenet-v2-precision_uint8-1.0-192 | availablecTuning | cTuning | available | amd_zen4_workstation | 1 | AMD Ryzen 9 7950X 16-Core Processor | 1 |  |  | tflite vmaster | Powered by MLCommons Collective Mind framework (CK2). | mobilenet-v2-precision_uint8-1.0-192 | 69.58 | 0 | 0 | 2.3591 | 732.5724 | 19.5725 | 5860.579 | 425.395 | 311.5078
3.1-0409 | edge/open/cTuning/amd_zen4_workstation-tflite_cpp-cpu-tflite-vmaster-default_config/mobilenet-v2-precision_uint8-1.0-224 | availablecTuning | cTuning | available | amd_zen4_workstation | 1 | AMD Ryzen 9 7950X 16-Core Processor | 1 |  |  | tflite vmaster | Powered by MLCommons Collective Mind framework (CK2). | mobilenet-v2-precision_uint8-1.0-224 | 70.616 | 0 | 0 | 3.1224 | 959.4182 | 27.995 | 7675.3456 | 321.562 | 308.4157
3.1-0410 | edge/open/cTuning/amd_zen4_workstation-tflite_cpp-cpu-tflite-vmaster-default_config/mobilenet-v3-precision_float-large-224 | availablecTuning | cTuning | available | amd_zen4_workstation | 1 | AMD Ryzen 9 7950X 16-Core Processor | 1 |  |  | tflite vmaster | Powered by MLCommons Collective Mind framework (CK2). | mobilenet-v3-precision_float-large-224 | 75.76 | 0 | 0 | 3.7616 | 623.9824 | 30.2664 | 4991.859 | 267.584 | 166.931
3.1-0411 | edge/open/cTuning/amd_zen4_workstation-tflite_cpp-cpu-tflite-vmaster-default_config/mobilenet-v3-precision_float-large-minimalistic-224 | availablecTuning | cTuning | available | amd_zen4_workstation | 1 | AMD Ryzen 9 7950X 16-Core Processor | 1 |  |  | tflite vmaster | Powered by MLCommons Collective Mind framework (CK2). | mobilenet-v3-precision_float-large-minimalistic-224 | 72.678 | 0 | 0 | 3.2999 | 541.3496 | 26.4829 | 4330.7971 | 307.756 | 166.5559
3.1-0412 | edge/open/cTuning/amd_zen4_workstation-tflite_cpp-cpu-tflite-vmaster-default_config/mobilenet-v3-precision_float-small-224 | availablecTuning | cTuning | available | amd_zen4_workstation | 1 | AMD Ryzen 9 7950X 16-Core Processor | 1 |  |  | tflite vmaster | Powered by MLCommons Collective Mind framework (CK2). | mobilenet-v3-precision_float-small-224 | 68.336 | 0 | 0 | 1.1899 | 197.4127 | 9.5814 | 1579.3012 | 844.519 | 166.5818
3.1-0413 | edge/open/cTuning/amd_zen4_workstation-tflite_cpp-cpu-tflite-vmaster-default_config/mobilenet-v3-precision_float-small-minimalistic-224 | availablecTuning | cTuning | available | amd_zen4_workstation | 1 | AMD Ryzen 9 7950X 16-Core Processor | 1 |  |  | tflite vmaster | Powered by MLCommons Collective Mind framework (CK2). | mobilenet-v3-precision_float-small-minimalistic-224 | 63.332 | 0 | 0 | 0.94779 | 155.5568 | 7.6507 | 1244.4544 | 1060.63 | 164.8236
3.1-0414 | edge/open/cTuning/amd_zen4_workstation-tflite_cpp-cpu-tflite-vmaster-default_config/mobilenet-v3-precision_uint8-large-224 | availablecTuning | cTuning | available | amd_zen4_workstation | 1 | AMD Ryzen 9 7950X 16-Core Processor | 1 |  |  | tflite vmaster | Powered by MLCommons Collective Mind framework (CK2). | mobilenet-v3-precision_uint8-large-224 | 72.902 | 0 | 0 | 13.4461 | 3650.3652 | 116.3276 | 29202.9214 | 74.6283 | 272.4008
3.1-0415 | edge/open/cTuning/amd_zen4_workstation-tflite_cpp-cpu-tflite-vmaster-default_config/mobilenet-v3-precision_uint8-large-minimalistic-224 | availablecTuning | cTuning | available | amd_zen4_workstation | 1 | AMD Ryzen 9 7950X 16-Core Processor | 1 |  |  | tflite vmaster | Powered by MLCommons Collective Mind framework (CK2). | mobilenet-v3-precision_uint8-large-minimalistic-224 | 70.34 | 0 | 0 | 3.716 | 1115.4968 | 38.7755 | 8923.9741 | 265.805 | 296.4287
3.1-0416 | edge/open/cTuning/amd_zen4_workstation-tflite_cpp-cpu-tflite-vmaster-default_config/mobilenet-v3-precision_uint8-small-224 | availablecTuning | cTuning | available | amd_zen4_workstation | 1 | AMD Ryzen 9 7950X 16-Core Processor | 1 |  |  | tflite vmaster | Powered by MLCommons Collective Mind framework (CK2). | mobilenet-v3-precision_uint8-small-224 | 64.418 | 0 | 0 | 6.006 | 1729.2173 | 92.3018 | 13833.7382 | 162.892 | 281.6314
3.1-1149 | edge/open/cTuning/nvidia_orin_maxq-reference-cpu-onnxruntime-v1.15.1-default_config/resnet50 | availablecTuning | cTuning | available | nvidia_orin_maxq | 1 | ARMv8 Processor rev 1 (v8l) | 3 |  |  | onnxruntime v1.15.1 | Powered by MLCommons Collective Mind framework (CK2). | resnet50 | 76.456 | 0 | 0 | 42.1011 | 1273.8628 | 329.9006 | 9277.1154 | 28.9732 | 30.1731
3.1-1150 | edge/open/cTuning/nvidia_orin_maxq-tflite_armnn_cpp-cpu-armnn_tflite-v22.11-using_neon/efficientnet-fp32-lite0 | availablecTuning | cTuning | available | nvidia_orin_maxq | 1 | ARMv8 Processor rev 1 (v8l) | 3 |  |  | armnn_tflite v22.11 | Powered by MLCommons Collective Mind framework (CK2). | efficientnet-fp32-lite0 | 75.068 | 0 | 0 | 8.5052 | 155.7322 | 71.3012 | 1245.8574 | 145.614 | 22.6426
3.1-1151 | edge/open/cTuning/nvidia_orin_maxq-tflite_armnn_cpp-cpu-armnn_tflite-v22.11-using_neon/efficientnet-fp32-lite1 | availablecTuning | cTuning | available | nvidia_orin_maxq | 1 | ARMv8 Processor rev 1 (v8l) | 3 |  |  | armnn_tflite v22.11 | Powered by MLCommons Collective Mind framework (CK2). | efficientnet-fp32-lite1 | 76.642 | 0 | 0 | 11.9504 | 219.4423 | 100.6003 | 1755.5385 | 105.692 | 23.1669
3.1-1152 | edge/open/cTuning/nvidia_orin_maxq-tflite_armnn_cpp-cpu-armnn_tflite-v22.11-using_neon/efficientnet-fp32-lite2 | availablecTuning | cTuning | available | nvidia_orin_maxq | 1 | ARMv8 Processor rev 1 (v8l) | 3 |  |  | armnn_tflite v22.11 | Powered by MLCommons Collective Mind framework (CK2). | efficientnet-fp32-lite2 | 77.542 | 0 | 0 | 14.8855 | 271.7824 | 126.1818 | 2174.2596 | 89.5574 | 24.3169
3.1-1153 | edge/open/cTuning/nvidia_orin_maxq-tflite_armnn_cpp-cpu-armnn_tflite-v22.11-using_neon/efficientnet-fp32-lite3 | availablecTuning | cTuning | available | nvidia_orin_maxq | 1 | ARMv8 Processor rev 1 (v8l) | 3 |  |  | armnn_tflite v22.11 | Powered by MLCommons Collective Mind framework (CK2). | efficientnet-fp32-lite3 | 79.268 | 0 | 0 | 22.1783 | 405.1511 | 185.37 | 3241.2084 | 61.958 | 25.0848
3.1-1154 | edge/open/cTuning/nvidia_orin_maxq-tflite_armnn_cpp-cpu-armnn_tflite-v22.11-using_neon/efficientnet-fp32-lite4 | availablecTuning | cTuning | available | nvidia_orin_maxq | 1 | ARMv8 Processor rev 1 (v8l) | 3 |  |  | armnn_tflite v22.11 | Powered by MLCommons Collective Mind framework (CK2). | efficientnet-fp32-lite4 | 80.676 | 0 | 0 | 27.4094 | 673.2725 | 310.321 | 5386.1802 | 38.7404 | 26.0702
3.1-1155 | edge/open/cTuning/nvidia_orin_maxq-tflite_armnn_cpp-cpu-armnn_tflite-v22.11-using_neon/efficientnet-int8-lite0 | availablecTuning | cTuning | available | nvidia_orin_maxq | 1 | ARMv8 Processor rev 1 (v8l) | 3 |  |  | armnn_tflite v22.11 | Powered by MLCommons Collective Mind framework (CK2). | efficientnet-int8-lite0 | 71.14 | 0 | 0 | 4.9407 | 82.3079 | 42.5899 | 658.463 | 234.847 | 19.3057
3.1-1156 | edge/open/cTuning/nvidia_orin_maxq-tflite_armnn_cpp-cpu-armnn_tflite-v22.11-using_neon/efficientnet-int8-lite1 | availablecTuning | cTuning | available | nvidia_orin_maxq | 1 | ARMv8 Processor rev 1 (v8l) | 3 |  |  | armnn_tflite v22.11 | Powered by MLCommons Collective Mind framework (CK2). | efficientnet-int8-lite1 | 74.086 | 0 | 0 | 6.9768 | 116.3047 | 61.9546 | 930.4375 | 168.617 | 19.59
3.1-1157 | edge/open/cTuning/nvidia_orin_maxq-tflite_armnn_cpp-cpu-armnn_tflite-v22.11-using_neon/efficientnet-int8-lite2 | availablecTuning | cTuning | available | nvidia_orin_maxq | 1 | ARMv8 Processor rev 1 (v8l) | 3 |  |  | armnn_tflite v22.11 | Powered by MLCommons Collective Mind framework (CK2). | efficientnet-int8-lite2 | 74.07 | 0 | 0 | 8.3854 | 140.7264 | 72.1761 | 1125.8109 | 143.59 | 20.188
3.1-1158 | edge/open/cTuning/nvidia_orin_maxq-tflite_armnn_cpp-cpu-armnn_tflite-v22.11-using_neon/efficientnet-int8-lite3 | availablecTuning | cTuning | available | nvidia_orin_maxq | 1 | ARMv8 Processor rev 1 (v8l) | 3 |  |  | armnn_tflite v22.11 | Powered by MLCommons Collective Mind framework (CK2). | efficientnet-int8-lite3 | 76.336 | 0 | 0 | 11.5152 | 191.2084 | 99.598 | 1529.6673 | 108.516 | 20.7298
3.1-1159 | edge/open/cTuning/nvidia_orin_maxq-tflite_armnn_cpp-cpu-armnn_tflite-v22.11-using_neon/efficientnet-int8-lite4 | availablecTuning | cTuning | available | nvidia_orin_maxq | 1 | ARMv8 Processor rev 1 (v8l) | 3 |  |  | armnn_tflite v22.11 | Powered by MLCommons Collective Mind framework (CK2). | efficientnet-int8-lite4 | 78.52 | 0 | 0 | 17.868 | 295.0127 | 155.5859 | 2360.1019 | 72.2368 | 21.2958
3.1-1160 | edge/open/cTuning/nvidia_orin_maxq-tflite_armnn_cpp-cpu-armnn_tflite-v22.11-using_neon/mobilenet-v1-precision_float-0.25-128 | availablecTuning | cTuning | available | nvidia_orin_maxq | 1 | ARMv8 Processor rev 1 (v8l) | 3 |  |  | armnn_tflite v22.11 | Powered by MLCommons Collective Mind framework (CK2). | mobilenet-v1-precision_float-0.25-128 | 44.116 | 0 | 0 | 1.5741 | 23.0924 | 15.1253 | 184.7392 | 690.906 | 15.9207
3.1-1161 | edge/open/cTuning/nvidia_orin_maxq-tflite_armnn_cpp-cpu-armnn_tflite-v22.11-using_neon/mobilenet-v1-precision_float-0.25-160 | availablecTuning | cTuning | available | nvidia_orin_maxq | 1 | ARMv8 Processor rev 1 (v8l) | 3 |  |  | armnn_tflite v22.11 | Powered by MLCommons Collective Mind framework (CK2). | mobilenet-v1-precision_float-0.25-160 | 47.81 | 0 | 0 | 1.8914 | 28.4181 | 17.1411 | 227.3446 | 569.645 | 16.1545
3.1-1162 | edge/open/cTuning/nvidia_orin_maxq-tflite_armnn_cpp-cpu-armnn_tflite-v22.11-using_neon/mobilenet-v1-precision_float-0.25-192 | availablecTuning | cTuning | available | nvidia_orin_maxq | 1 | ARMv8 Processor rev 1 (v8l) | 3 |  |  | armnn_tflite v22.11 | Powered by MLCommons Collective Mind framework (CK2). | mobilenet-v1-precision_float-0.25-192 | 49.478 | 0 | 0 | 2.2903 | 33.7326 | 20.7874 | 269.8611 | 485.213 | 16.3364
3.1-1163 | edge/open/cTuning/nvidia_orin_maxq-tflite_armnn_cpp-cpu-armnn_tflite-v22.11-using_neon/mobilenet-v1-precision_float-0.25-224 | availablecTuning | cTuning | available | nvidia_orin_maxq | 1 | ARMv8 Processor rev 1 (v8l) | 3 |  |  | armnn_tflite v22.11 | Powered by MLCommons Collective Mind framework (CK2). | mobilenet-v1-precision_float-0.25-224 | 51.848 | 0 | 0 | 2.5985 | 39.6262 | 23.6459 | 317.0097 | 426.851 | 16.8826
3.1-1164 | edge/open/cTuning/nvidia_orin_maxq-tflite_armnn_cpp-cpu-armnn_tflite-v22.11-using_neon/mobilenet-v1-precision_float-0.5-128 | availablecTuning | cTuning | available | nvidia_orin_maxq | 1 | ARMv8 Processor rev 1 (v8l) | 3 |  |  | armnn_tflite v22.11 | Powered by MLCommons Collective Mind framework (CK2). | mobilenet-v1-precision_float-0.5-128 | 57.918 | 0 | 0 | 1.8912 | 31.3182 | 17.0674 | 250.5454 | 581.718 | 18.1766
3.1-1165 | edge/open/cTuning/nvidia_orin_maxq-tflite_armnn_cpp-cpu-armnn_tflite-v22.11-using_neon/mobilenet-v1-precision_float-0.5-160 | availablecTuning | cTuning | available | nvidia_orin_maxq | 1 | ARMv8 Processor rev 1 (v8l) | 3 |  |  | armnn_tflite v22.11 | Powered by MLCommons Collective Mind framework (CK2). | mobilenet-v1-precision_float-0.5-160 | 60.842 | 0 | 0 | 2.2718 | 39.5296 | 20.9456 | 316.2368 | 488.703 | 19.2792
3.1-1166 | edge/open/cTuning/nvidia_orin_maxq-tflite_armnn_cpp-cpu-armnn_tflite-v22.11-using_neon/mobilenet-v1-precision_float-0.5-192 | availablecTuning | cTuning | available | nvidia_orin_maxq | 1 | ARMv8 Processor rev 1 (v8l) | 3 |  |  | armnn_tflite v22.11 | Powered by MLCommons Collective Mind framework (CK2). | mobilenet-v1-precision_float-0.5-192 | 63.244 | 0 | 0 | 2.8294 | 49.1091 | 23.6882 | 392.8729 | 407.253 | 19.9603
3.1-1167 | edge/open/cTuning/nvidia_orin_maxq-tflite_armnn_cpp-cpu-armnn_tflite-v22.11-using_neon/mobilenet-v1-precision_float-0.5-224 | availablecTuning | cTuning | available | nvidia_orin_maxq | 1 | ARMv8 Processor rev 1 (v8l) | 3 |  |  | armnn_tflite v22.11 | Powered by MLCommons Collective Mind framework (CK2). | mobilenet-v1-precision_float-0.5-224 | 64.346 | 0 | 0 | 3.4175 | 59.9366 | 29.6892 | 479.4927 | 351.449 | 21.025
3.1-1168 | edge/open/cTuning/nvidia_orin_maxq-tflite_armnn_cpp-cpu-armnn_tflite-v22.11-using_neon/mobilenet-v1-precision_float-0.75-128 | availablecTuning | cTuning | available | nvidia_orin_maxq | 1 | ARMv8 Processor rev 1 (v8l) | 3 |  |  | armnn_tflite v22.11 | Powered by MLCommons Collective Mind framework (CK2). | mobilenet-v1-precision_float-0.75-128 | 63.716 | 0 | 0 | 2.6317 | 45.5289 | 22.9296 | 364.2312 | 447.656 | 20.3212
3.1-1169 | edge/open/cTuning/nvidia_orin_maxq-tflite_armnn_cpp-cpu-armnn_tflite-v22.11-using_neon/mobilenet-v1-precision_float-0.75-160 | availablecTuning | cTuning | available | nvidia_orin_maxq | 1 | ARMv8 Processor rev 1 (v8l) | 3 |  |  | armnn_tflite v22.11 | Powered by MLCommons Collective Mind framework (CK2). | mobilenet-v1-precision_float-0.75-160 | 66.384 | 0 | 0 | 3.4471 | 59.5829 | 29.8927 | 476.6633 | 365.578 | 21.721
3.1-1170 | edge/open/cTuning/nvidia_orin_maxq-tflite_armnn_cpp-cpu-armnn_tflite-v22.11-using_neon/mobilenet-v1-precision_float-0.75-192 | availablecTuning | cTuning | available | nvidia_orin_maxq | 1 | ARMv8 Processor rev 1 (v8l) | 3 |  |  | armnn_tflite v22.11 | Powered by MLCommons Collective Mind framework (CK2). | mobilenet-v1-precision_float-0.75-192 | 68.242 | 0 | 0 | 4.51 | 82.3718 | 39.7251 | 658.9742 | 271.042 | 22.2786
3.1-1171 | edge/open/cTuning/nvidia_orin_maxq-tflite_armnn_cpp-cpu-armnn_tflite-v22.11-using_neon/mobilenet-v1-precision_float-0.75-224 | availablecTuning | cTuning | available | nvidia_orin_maxq | 1 | ARMv8 Processor rev 1 (v8l) | 3 |  |  | armnn_tflite v22.11 | Powered by MLCommons Collective Mind framework (CK2). | mobilenet-v1-precision_float-0.75-224 | 69.262 | 0 | 0 | 5.484 | 96.4468 | 45.6748 | 771.5742 | 243.545 | 23.438
3.1-1172 | edge/open/cTuning/nvidia_orin_maxq-tflite_armnn_cpp-cpu-armnn_tflite-v22.11-using_neon/mobilenet-v1-precision_float-1.0-128 | availablecTuning | cTuning | available | nvidia_orin_maxq | 1 | ARMv8 Processor rev 1 (v8l) | 3 |  |  | armnn_tflite v22.11 | Powered by MLCommons Collective Mind framework (CK2). | mobilenet-v1-precision_float-1.0-128 | 66.604 | 0 | 0 | 3.6589 | 64.6463 | 30.7714 | 517.1703 | 342.084 | 22.0579
3.1-1173 | edge/open/cTuning/nvidia_orin_maxq-tflite_armnn_cpp-cpu-armnn_tflite-v22.11-using_neon/mobilenet-v1-precision_float-1.0-160 | availablecTuning | cTuning | available | nvidia_orin_maxq | 1 | ARMv8 Processor rev 1 (v8l) | 3 |  |  | armnn_tflite v22.11 | Powered by MLCommons Collective Mind framework (CK2). | mobilenet-v1-precision_float-1.0-160 | 69.106 | 0 | 0 | 4.9402 | 87.2987 | 41.5705 | 698.3896 | 265.25 | 23.0995
3.1-1174 | edge/open/cTuning/nvidia_orin_maxq-tflite_armnn_cpp-cpu-armnn_tflite-v22.11-using_neon/mobilenet-v1-precision_float-1.0-192 | availablecTuning | cTuning | available | nvidia_orin_maxq | 1 | ARMv8 Processor rev 1 (v8l) | 3 |  |  | armnn_tflite v22.11 | Powered by MLCommons Collective Mind framework (CK2). | mobilenet-v1-precision_float-1.0-192 | 70.626 | 0 | 0 | 6.4823 | 122.2614 | 56.8608 | 978.0914 | 194.225 | 23.7067
3.1-1175 | edge/open/cTuning/nvidia_orin_maxq-tflite_armnn_cpp-cpu-armnn_tflite-v22.11-using_neon/mobilenet-v1-precision_float-1.0-224 | availablecTuning | cTuning | available | nvidia_orin_maxq | 1 | ARMv8 Processor rev 1 (v8l) | 3 |  |  | armnn_tflite v22.11 | Powered by MLCommons Collective Mind framework (CK2). | mobilenet-v1-precision_float-1.0-224 | 71.678 | 0 | 0 | 8.2047 | 157.8148 | 73.2291 | 1262.5182 | 153.283 | 24.1544
3.1-1176 | edge/open/cTuning/nvidia_orin_maxq-tflite_armnn_cpp-cpu-armnn_tflite-v22.11-using_neon/mobilenet-v1-precision_uint8-0.25-128 | availablecTuning | cTuning | available | nvidia_orin_maxq | 1 | ARMv8 Processor rev 1 (v8l) | 3 |  |  | armnn_tflite v22.11 | Powered by MLCommons Collective Mind framework (CK2). | mobilenet-v1-precision_uint8-0.25-128 | 42.35 | 0 | 0 | 1.3007 | 18.5293 | 12.4265 | 148.2343 | 845.212 | 15.6259
3.1-1177 | edge/open/cTuning/nvidia_orin_maxq-tflite_armnn_cpp-cpu-armnn_tflite-v22.11-using_neon/mobilenet-v1-precision_uint8-0.25-160 | availablecTuning | cTuning | available | nvidia_orin_maxq | 1 | ARMv8 Processor rev 1 (v8l) | 3 |  |  | armnn_tflite v22.11 | Powered by MLCommons Collective Mind framework (CK2). | mobilenet-v1-precision_uint8-0.25-160 | 45.444 | 0 | 0 | 1.3731 | 19.9348 | 12.6223 | 159.4784 | 814.56 | 16.203
3.1-1178 | edge/open/cTuning/nvidia_orin_maxq-tflite_armnn_cpp-cpu-armnn_tflite-v22.11-using_neon/mobilenet-v1-precision_uint8-0.25-192 | availablecTuning | cTuning | available | nvidia_orin_maxq | 1 | ARMv8 Processor rev 1 (v8l) | 3 |  |  | armnn_tflite v22.11 | Powered by MLCommons Collective Mind framework (CK2). | mobilenet-v1-precision_uint8-0.25-192 | 48.114 | 0 | 0 | 1.4568 | 21.5118 | 13.7715 | 172.0941 | 783.38 | 16.8165
3.1-1179 | edge/open/cTuning/nvidia_orin_maxq-tflite_armnn_cpp-cpu-armnn_tflite-v22.11-using_neon/mobilenet-v1-precision_uint8-0.25-224 | availablecTuning | cTuning | available | nvidia_orin_maxq | 1 | ARMv8 Processor rev 1 (v8l) | 3 |  |  | armnn_tflite v22.11 | Powered by MLCommons Collective Mind framework (CK2). | mobilenet-v1-precision_uint8-0.25-224 | 50.16 | 0 | 0 | 1.4804 | 23.4458 | 13.6743 | 187.566 | 740.15 | 17.3182
3.1-1180 | edge/open/cTuning/nvidia_orin_maxq-tflite_armnn_cpp-cpu-armnn_tflite-v22.11-using_neon/mobilenet-v1-precision_uint8-0.5-128 | availablecTuning | cTuning | available | nvidia_orin_maxq | 1 | ARMv8 Processor rev 1 (v8l) | 3 |  |  | armnn_tflite v22.11 | Powered by MLCommons Collective Mind framework (CK2). | mobilenet-v1-precision_uint8-0.5-128 | 56.738 | 0 | 0 | 1.3563 | 20.4753 | 12.6477 | 163.8025 | 824.902 | 16.847
3.1-1181 | edge/open/cTuning/nvidia_orin_maxq-tflite_armnn_cpp-cpu-armnn_tflite-v22.11-using_neon/mobilenet-v1-precision_uint8-0.5-160 | availablecTuning | cTuning | available | nvidia_orin_maxq | 1 | ARMv8 Processor rev 1 (v8l) | 3 |  |  | armnn_tflite v22.11 | Powered by MLCommons Collective Mind framework (CK2). | mobilenet-v1-precision_uint8-0.5-160 | 59.432 | 0 | 0 | 1.5086 | 24.168 | 14.2582 | 193.3438 | 726.787 | 17.5239
3.1-1182 | edge/open/cTuning/nvidia_orin_maxq-tflite_armnn_cpp-cpu-armnn_tflite-v22.11-using_neon/mobilenet-v1-precision_uint8-0.5-192 | availablecTuning | cTuning | available | nvidia_orin_maxq | 1 | ARMv8 Processor rev 1 (v8l) | 3 |  |  | armnn_tflite v22.11 | Powered by MLCommons Collective Mind framework (CK2). | mobilenet-v1-precision_uint8-0.5-192 | 61.458 | 0 | 0 | 1.6696 | 27.5931 | 15.9906 | 220.7447 | 655.528 | 18.0457
3.1-1183 | edge/open/cTuning/nvidia_orin_maxq-tflite_armnn_cpp-cpu-armnn_tflite-v22.11-using_neon/mobilenet-v1-precision_uint8-0.5-224 | availablecTuning | cTuning | available | nvidia_orin_maxq | 1 | ARMv8 Processor rev 1 (v8l) | 3 |  |  | armnn_tflite v22.11 | Powered by MLCommons Collective Mind framework (CK2). | mobilenet-v1-precision_uint8-0.5-224 | 62.264 | 0 | 0 | 1.9121 | 32.2553 | 17.1672 | 258.0427 | 576.193 | 18.5425
3.1-1184 | edge/open/cTuning/nvidia_orin_maxq-tflite_armnn_cpp-cpu-armnn_tflite-v22.11-using_neon/mobilenet-v1-precision_uint8-0.75-128 | availablecTuning | cTuning | available | nvidia_orin_maxq | 1 | ARMv8 Processor rev 1 (v8l) | 3 |  |  | armnn_tflite v22.11 | Powered by MLCommons Collective Mind framework (CK2). | mobilenet-v1-precision_uint8-0.75-128 | 58.386 | 0 | 0 | 1.5364 | 25.2377 | 13.8117 | 201.9013 | 707.521 | 17.805
3.1-1185 | edge/open/cTuning/nvidia_orin_maxq-tflite_armnn_cpp-cpu-armnn_tflite-v22.11-using_neon/mobilenet-v1-precision_uint8-0.75-160 | availablecTuning | cTuning | available | nvidia_orin_maxq | 1 | ARMv8 Processor rev 1 (v8l) | 3 |  |  | armnn_tflite v22.11 | Powered by MLCommons Collective Mind framework (CK2). | mobilenet-v1-precision_uint8-0.75-160 | 64.126 | 0 | 0 | 1.87 | 31.7296 | 16.0628 | 253.8365 | 588.512 | 18.6225
3.1-1186 | edge/open/cTuning/nvidia_orin_maxq-tflite_armnn_cpp-cpu-armnn_tflite-v22.11-using_neon/mobilenet-v1-precision_uint8-0.75-192 | availablecTuning | cTuning | available | nvidia_orin_maxq | 1 | ARMv8 Processor rev 1 (v8l) | 3 |  |  | armnn_tflite v22.11 | Powered by MLCommons Collective Mind framework (CK2). | mobilenet-v1-precision_uint8-0.75-192 | 67.208 | 0 | 0 | 2.2444 | 37.2669 | 19.0291 | 298.135 | 524.63 | 19.5049
3.1-1187 | edge/open/cTuning/nvidia_orin_maxq-tflite_armnn_cpp-cpu-armnn_tflite-v22.11-using_neon/mobilenet-v1-precision_uint8-0.75-224 | availablecTuning | cTuning | available | nvidia_orin_maxq | 1 | ARMv8 Processor rev 1 (v8l) | 3 |  |  | armnn_tflite v22.11 | Powered by MLCommons Collective Mind framework (CK2). | mobilenet-v1-precision_uint8-0.75-224 | 68.122 | 0 | 0 | 2.6175 | 44.7678 | 22.3657 | 358.1426 | 449.614 | 20.084
3.1-1188 | edge/open/cTuning/nvidia_orin_maxq-tflite_armnn_cpp-cpu-armnn_tflite-v22.11-using_neon/mobilenet-v1-precision_uint8-1.0-128 | availablecTuning | cTuning | available | nvidia_orin_maxq | 1 | ARMv8 Processor rev 1 (v8l) | 3 |  |  | armnn_tflite v22.11 | Powered by MLCommons Collective Mind framework (CK2). | mobilenet-v1-precision_uint8-1.0-128 | 64.764 | 0 | 0 | 1.8975 | 33.0089 | 16.5125 | 264.0716 | 575.695 | 18.9511
3.1-1189 | edge/open/cTuning/nvidia_orin_maxq-tflite_armnn_cpp-cpu-armnn_tflite-v22.11-using_neon/mobilenet-v1-precision_uint8-1.0-160 | availablecTuning | cTuning | available | nvidia_orin_maxq | 1 | ARMv8 Processor rev 1 (v8l) | 3 |  |  | armnn_tflite v22.11 | Powered by MLCommons Collective Mind framework (CK2). | mobilenet-v1-precision_uint8-1.0-160 | 68.212 | 0 | 0 | 2.4033 | 42.2879 | 20.3557 | 338.3034 | 468.374 | 19.761
3.1-1190 | edge/open/cTuning/nvidia_orin_maxq-tflite_armnn_cpp-cpu-armnn_tflite-v22.11-using_neon/mobilenet-v1-precision_uint8-1.0-192 | availablecTuning | cTuning | available | nvidia_orin_maxq | 1 | ARMv8 Processor rev 1 (v8l) | 3 |  |  | armnn_tflite v22.11 | Powered by MLCommons Collective Mind framework (CK2). | mobilenet-v1-precision_uint8-1.0-192 | 70.092 | 0 | 0 | 2.9372 | 49.2492 | 24.3946 | 393.994 | 427.223 | 20.9941
3.1-1191 | edge/open/cTuning/nvidia_orin_maxq-tflite_armnn_cpp-cpu-armnn_tflite-v22.11-using_neon/mobilenet-v1-precision_uint8-1.0-224 | availablecTuning | cTuning | available | nvidia_orin_maxq | 1 | ARMv8 Processor rev 1 (v8l) | 3 |  |  | armnn_tflite v22.11 | Powered by MLCommons Collective Mind framework (CK2). | mobilenet-v1-precision_uint8-1.0-224 | 70.764 | 0 | 0 | 3.4743 | 61.4495 | 29.3763 | 491.596 | 348.512 | 21.3779
3.1-1192 | edge/open/cTuning/nvidia_orin_maxq-tflite_armnn_cpp-cpu-armnn_tflite-v22.11-using_neon/mobilenet-v2-precision_float-0.35-128 | availablecTuning | cTuning | available | nvidia_orin_maxq | 1 | ARMv8 Processor rev 1 (v8l) | 3 |  |  | armnn_tflite v22.11 | Powered by MLCommons Collective Mind framework (CK2). | mobilenet-v2-precision_float-0.35-128 | 52.172 | 0 | 0 | 2.919 | 44.4612 | 28.0773 | 355.6899 | 375.795 | 16.6806
3.1-1193 | edge/open/cTuning/nvidia_orin_maxq-tflite_armnn_cpp-cpu-armnn_tflite-v22.11-using_neon/mobilenet-v2-precision_float-0.35-160 | availablecTuning | cTuning | available | nvidia_orin_maxq | 1 | ARMv8 Processor rev 1 (v8l) | 3 |  |  | armnn_tflite v22.11 | Powered by MLCommons Collective Mind framework (CK2). | mobilenet-v2-precision_float-0.35-160 | 56.988 | 0 | 0 | 3.4486 | 53.2941 | 31.293 | 426.3526 | 320.31 | 17.0434
3.1-1194 | edge/open/cTuning/nvidia_orin_maxq-tflite_armnn_cpp-cpu-armnn_tflite-v22.11-using_neon/mobilenet-v2-precision_float-0.35-192 | availablecTuning | cTuning | available | nvidia_orin_maxq | 1 | ARMv8 Processor rev 1 (v8l) | 3 |  |  | armnn_tflite v22.11 | Powered by MLCommons Collective Mind framework (CK2). | mobilenet-v2-precision_float-0.35-192 | 59.324 | 0 | 0 | 3.8654 | 59.7011 | 35.4923 | 477.6086 | 294.798 | 17.5732
3.1-1195 | edge/open/cTuning/nvidia_orin_maxq-tflite_armnn_cpp-cpu-armnn_tflite-v22.11-using_neon/mobilenet-v2-precision_float-0.35-224 | availablecTuning | cTuning | available | nvidia_orin_maxq | 1 | ARMv8 Processor rev 1 (v8l) | 3 |  |  | armnn_tflite v22.11 | Powered by MLCommons Collective Mind framework (CK2). | mobilenet-v2-precision_float-0.35-224 | 60.974 | 0 | 0 | 4.2406 | 69.6895 | 39.1052 | 557.5157 | 259.667 | 18.0692
3.1-1196 | edge/open/cTuning/nvidia_orin_maxq-tflite_armnn_cpp-cpu-armnn_tflite-v22.11-using_neon/mobilenet-v2-precision_float-0.5-128 | availablecTuning | cTuning | available | nvidia_orin_maxq | 1 | ARMv8 Processor rev 1 (v8l) | 3 |  |  | armnn_tflite v22.11 | Powered by MLCommons Collective Mind framework (CK2). | mobilenet-v2-precision_float-0.5-128 | 58.402 | 0 | 0 | 3.1894 | 50.7943 | 28.3008 | 406.3544 | 343.33 | 17.4124
3.1-1197 | edge/open/cTuning/nvidia_orin_maxq-tflite_armnn_cpp-cpu-armnn_tflite-v22.11-using_neon/mobilenet-v2-precision_float-0.5-160 | availablecTuning | cTuning | available | nvidia_orin_maxq | 1 | ARMv8 Processor rev 1 (v8l) | 3 |  |  | armnn_tflite v22.11 | Powered by MLCommons Collective Mind framework (CK2). | mobilenet-v2-precision_float-0.5-160 | 61.668 | 0 | 0 | 3.5291 | 59.7939 | 31.3388 | 478.3513 | 303.557 | 18.1235
3.1-1198 | edge/open/cTuning/nvidia_orin_maxq-tflite_armnn_cpp-cpu-armnn_tflite-v22.11-using_neon/mobilenet-v2-precision_float-0.5-192 | availablecTuning | cTuning | available | nvidia_orin_maxq | 1 | ARMv8 Processor rev 1 (v8l) | 3 |  |  | armnn_tflite v22.11 | Powered by MLCommons Collective Mind framework (CK2). | mobilenet-v2-precision_float-0.5-192 | 64.282 | 0 | 0 | 4.0963 | 69.976 | 37.2544 | 559.8084 | 267.049 | 18.6567
3.1-1199 | edge/open/cTuning/nvidia_orin_maxq-tflite_armnn_cpp-cpu-armnn_tflite-v22.11-using_neon/mobilenet-v2-precision_float-0.5-224 | availablecTuning | cTuning | available | nvidia_orin_maxq | 1 | ARMv8 Processor rev 1 (v8l) | 3 |  |  | armnn_tflite v22.11 | Powered by MLCommons Collective Mind framework (CK2). | mobilenet-v2-precision_float-0.5-224 | 65.75 | 0 | 0 | 4.5964 | 82.4301 | 39.6457 | 659.441 | 233.661 | 19.231
3.1-1200 | edge/open/cTuning/nvidia_orin_maxq-tflite_armnn_cpp-cpu-armnn_tflite-v22.11-using_neon/mobilenet-v2-precision_float-0.75-128 | availablecTuning | cTuning | available | nvidia_orin_maxq | 1 | ARMv8 Processor rev 1 (v8l) | 3 |  |  | armnn_tflite v22.11 | Powered by MLCommons Collective Mind framework (CK2). | mobilenet-v2-precision_float-0.75-128 | 64.038 | 0 | 0 | 3.6148 | 63.0359 | 33.0122 | 504.2875 | 295.625 | 18.6053
3.1-1201 | edge/open/cTuning/nvidia_orin_maxq-tflite_armnn_cpp-cpu-armnn_tflite-v22.11-using_neon/mobilenet-v2-precision_float-0.75-160 | availablecTuning | cTuning | available | nvidia_orin_maxq | 1 | ARMv8 Processor rev 1 (v8l) | 3 |  |  | armnn_tflite v22.11 | Powered by MLCommons Collective Mind framework (CK2). | mobilenet-v2-precision_float-0.75-160 | 66.75 | 0 | 0 | 4.2821 | 77.3226 | 36.5419 | 618.581 | 255.518 | 19.725
3.1-1202 | edge/open/cTuning/nvidia_orin_maxq-tflite_armnn_cpp-cpu-armnn_tflite-v22.11-using_neon/mobilenet-v2-precision_float-0.75-192 | availablecTuning | cTuning | available | nvidia_orin_maxq | 1 | ARMv8 Processor rev 1 (v8l) | 3 |  |  | armnn_tflite v22.11 | Powered by MLCommons Collective Mind framework (CK2). | mobilenet-v2-precision_float-0.75-192 | 68.834 | 0 | 0 | 5.2105 | 94.6138 | 46.9924 | 756.9107 | 215.888 | 20.3882
3.1-1203 | edge/open/cTuning/nvidia_orin_maxq-tflite_armnn_cpp-cpu-armnn_tflite-v22.11-using_neon/mobilenet-v2-precision_float-0.75-224 | availablecTuning | cTuning | available | nvidia_orin_maxq | 1 | ARMv8 Processor rev 1 (v8l) | 3 |  |  | armnn_tflite v22.11 | Powered by MLCommons Collective Mind framework (CK2). | mobilenet-v2-precision_float-0.75-224 | 70.122 | 0 | 0 | 6.2371 | 114.9882 | 53.1184 | 919.9054 | 185.498 | 21.2919
3.1-1204 | edge/open/cTuning/nvidia_orin_maxq-tflite_armnn_cpp-cpu-armnn_tflite-v22.11-using_neon/mobilenet-v2-precision_float-1.0-128 | availablecTuning | cTuning | available | nvidia_orin_maxq | 1 | ARMv8 Processor rev 1 (v8l) | 3 |  |  | armnn_tflite v22.11 | Powered by MLCommons Collective Mind framework (CK2). | mobilenet-v2-precision_float-1.0-128 | 66.036 | 0 | 0 | 4.1454 | 72.7727 | 35.8418 | 582.1819 | 261.258 | 18.9736
3.1-1205 | edge/open/cTuning/nvidia_orin_maxq-tflite_armnn_cpp-cpu-armnn_tflite-v22.11-using_neon/mobilenet-v2-precision_float-1.0-160 | availablecTuning | cTuning | available | nvidia_orin_maxq | 1 | ARMv8 Processor rev 1 (v8l) | 3 |  |  | armnn_tflite v22.11 | Powered by MLCommons Collective Mind framework (CK2). | mobilenet-v2-precision_float-1.0-160 | 69.016 | 0 | 0 | 4.9923 | 90.2952 | 46.1123 | 722.3615 | 224.653 | 20.2455
3.1-1206 | edge/open/cTuning/nvidia_orin_maxq-tflite_armnn_cpp-cpu-armnn_tflite-v22.11-using_neon/mobilenet-v2-precision_float-1.0-192 | availablecTuning | cTuning | available | nvidia_orin_maxq | 1 | ARMv8 Processor rev 1 (v8l) | 3 |  |  | armnn_tflite v22.11 | Powered by MLCommons Collective Mind framework (CK2). | mobilenet-v2-precision_float-1.0-192 | 70.74 | 0 | 0 | 6.0814 | 109.2966 | 51.9649 | 874.3728 | 195.048 | 21.2788
3.1-1207 | edge/open/cTuning/nvidia_orin_maxq-tflite_armnn_cpp-cpu-armnn_tflite-v22.11-using_neon/mobilenet-v2-precision_float-1.0-224 | availablecTuning | cTuning | available | nvidia_orin_maxq | 1 | ARMv8 Processor rev 1 (v8l) | 3 |  |  | armnn_tflite v22.11 | Powered by MLCommons Collective Mind framework (CK2). | mobilenet-v2-precision_float-1.0-224 | 71.77 | 0 | 0 | 7.2216 | 133.6991 | 61.8216 | 1069.5929 | 166.166 | 22.1784
3.1-1208 | edge/open/cTuning/nvidia_orin_maxq-tflite_armnn_cpp-cpu-armnn_tflite-v22.11-using_neon/mobilenet-v2-precision_uint8-0.35-128 | availablecTuning | cTuning | available | nvidia_orin_maxq | 1 | ARMv8 Processor rev 1 (v8l) | 3 |  |  | armnn_tflite v22.11 | Powered by MLCommons Collective Mind framework (CK2). | mobilenet-v2-precision_uint8-0.35-128 | 49.15 | 0 | 0 | 2.6826 | 38.5741 | 26.0657 | 308.5927 | 400.083 | 15.4121
3.1-1209 | edge/open/cTuning/nvidia_orin_maxq-tflite_armnn_cpp-cpu-armnn_tflite-v22.11-using_neon/mobilenet-v2-precision_uint8-0.35-160 | availablecTuning | cTuning | available | nvidia_orin_maxq | 1 | ARMv8 Processor rev 1 (v8l) | 3 |  |  | armnn_tflite v22.11 | Powered by MLCommons Collective Mind framework (CK2). | mobilenet-v2-precision_uint8-0.35-160 | 54.596 | 0 | 0 | 2.8521 | 40.8106 | 26.9422 | 326.4849 | 396.542 | 16.1587
3.1-1210 | edge/open/cTuning/nvidia_orin_maxq-tflite_armnn_cpp-cpu-armnn_tflite-v22.11-using_neon/mobilenet-v2-precision_uint8-0.35-192 | availablecTuning | cTuning | available | nvidia_orin_maxq | 1 | ARMv8 Processor rev 1 (v8l) | 3 |  |  | armnn_tflite v22.11 | Powered by MLCommons Collective Mind framework (CK2). | mobilenet-v2-precision_uint8-0.35-192 | 56.64 | 0 | 0 | 3.044 | 44.474 | 28.4578 | 355.7923 | 371.646 | 16.5048
3.1-1211 | edge/open/cTuning/nvidia_orin_maxq-tflite_armnn_cpp-cpu-armnn_tflite-v22.11-using_neon/mobilenet-v2-precision_uint8-0.35-224 | availablecTuning | cTuning | available | nvidia_orin_maxq | 1 | ARMv8 Processor rev 1 (v8l) | 3 |  |  | armnn_tflite v22.11 | Powered by MLCommons Collective Mind framework (CK2). | mobilenet-v2-precision_uint8-0.35-224 | 58.556 | 0 | 0 | 3.1112 | 47.905 | 29.0361 | 383.2399 | 358.523 | 17.1497
3.1-1212 | edge/open/cTuning/nvidia_orin_maxq-tflite_armnn_cpp-cpu-armnn_tflite-v22.11-using_neon/mobilenet-v2-precision_uint8-0.5-128 | availablecTuning | cTuning | available | nvidia_orin_maxq | 1 | ARMv8 Processor rev 1 (v8l) | 3 |  |  | armnn_tflite v22.11 | Powered by MLCommons Collective Mind framework (CK2). | mobilenet-v2-precision_uint8-0.5-128 | 55.48 | 0 | 0 | 2.9295 | 41.1746 | 28.2758 | 329.3966 | 383.139 | 15.7538
3.1-1213 | edge/open/cTuning/nvidia_orin_maxq-tflite_armnn_cpp-cpu-armnn_tflite-v22.11-using_neon/mobilenet-v2-precision_uint8-0.5-160 | availablecTuning | cTuning | available | nvidia_orin_maxq | 1 | ARMv8 Processor rev 1 (v8l) | 3 |  |  | armnn_tflite v22.11 | Powered by MLCommons Collective Mind framework (CK2). | mobilenet-v2-precision_uint8-0.5-160 | 59.17 | 0 | 0 | 2.8627 | 42.7708 | 26.6204 | 342.1665 | 389.582 | 16.6356
3.1-1214 | edge/open/cTuning/nvidia_orin_maxq-tflite_armnn_cpp-cpu-armnn_tflite-v22.11-using_neon/mobilenet-v2-precision_uint8-0.5-192 | availablecTuning | cTuning | available | nvidia_orin_maxq | 1 | ARMv8 Processor rev 1 (v8l) | 3 |  |  | armnn_tflite v22.11 | Powered by MLCommons Collective Mind framework (CK2). | mobilenet-v2-precision_uint8-0.5-192 | 61.854 | 0 | 0 | 3.0529 | 46.7325 | 27.3166 | 373.8603 | 366.861 | 17.1169
3.1-1215 | edge/open/cTuning/nvidia_orin_maxq-tflite_armnn_cpp-cpu-armnn_tflite-v22.11-using_neon/mobilenet-v2-precision_uint8-0.5-224 | availablecTuning | cTuning | available | nvidia_orin_maxq | 1 | ARMv8 Processor rev 1 (v8l) | 3 |  |  | armnn_tflite v22.11 | Powered by MLCommons Collective Mind framework (CK2). | mobilenet-v2-precision_uint8-0.5-224 | 63.68 | 0 | 0 | 3.2031 | 52.2635 | 28.9675 | 418.1077 | 335.492 | 17.5065
3.1-1216 | edge/open/cTuning/nvidia_orin_maxq-tflite_armnn_cpp-cpu-armnn_tflite-v22.11-using_neon/mobilenet-v2-precision_uint8-0.75-128 | availablecTuning | cTuning | available | nvidia_orin_maxq | 1 | ARMv8 Processor rev 1 (v8l) | 3 |  |  | armnn_tflite v22.11 | Powered by MLCommons Collective Mind framework (CK2). | mobilenet-v2-precision_uint8-0.75-128 | 62.01 | 0 | 0 | 2.9428 | 43.7924 | 27.3928 | 350.3394 | 382.542 | 16.724
3.1-1217 | edge/open/cTuning/nvidia_orin_maxq-tflite_armnn_cpp-cpu-armnn_tflite-v22.11-using_neon/mobilenet-v2-precision_uint8-0.75-160 | availablecTuning | cTuning | available | nvidia_orin_maxq | 1 | ARMv8 Processor rev 1 (v8l) | 3 |  |  | armnn_tflite v22.11 | Powered by MLCommons Collective Mind framework (CK2). | mobilenet-v2-precision_uint8-0.75-160 | 64.994 | 0 | 0 | 3.0911 | 49.8213 | 27.8309 | 398.5701 | 349.028 | 17.3603
3.1-1218 | edge/open/cTuning/nvidia_orin_maxq-tflite_armnn_cpp-cpu-armnn_tflite-v22.11-using_neon/mobilenet-v2-precision_uint8-0.75-192 | availablecTuning | cTuning | available | nvidia_orin_maxq | 1 | ARMv8 Processor rev 1 (v8l) | 3 |  |  | armnn_tflite v22.11 | Powered by MLCommons Collective Mind framework (CK2). | mobilenet-v2-precision_uint8-0.75-192 | 67.47 | 0 | 0 | 3.4202 | 56.3653 | 32.5427 | 450.9221 | 318.371 | 17.9179
3.1-1219 | edge/open/cTuning/nvidia_orin_maxq-tflite_armnn_cpp-cpu-armnn_tflite-v22.11-using_neon/mobilenet-v2-precision_uint8-0.75-224 | availablecTuning | cTuning | available | nvidia_orin_maxq | 1 | ARMv8 Processor rev 1 (v8l) | 3 |  |  | armnn_tflite v22.11 | Powered by MLCommons Collective Mind framework (CK2). | mobilenet-v2-precision_uint8-0.75-224 | 68.732 | 0 | 0 | 3.8363 | 64.8052 | 34.1417 | 518.4419 | 283.475 | 18.3425
3.1-1220 | edge/open/cTuning/nvidia_orin_maxq-tflite_armnn_cpp-cpu-armnn_tflite-v22.11-using_neon/mobilenet-v2-precision_uint8-1.0-128 | availablecTuning | cTuning | available | nvidia_orin_maxq | 1 | ARMv8 Processor rev 1 (v8l) | 3 |  |  | armnn_tflite v22.11 | Powered by MLCommons Collective Mind framework (CK2). | mobilenet-v2-precision_uint8-1.0-128 | 63.518 | 0 | 0 | 2.9783 | 46.7086 | 26.3655 | 373.6692 | 368.663 | 17.1906
3.1-1221 | edge/open/cTuning/nvidia_orin_maxq-tflite_armnn_cpp-cpu-armnn_tflite-v22.11-using_neon/mobilenet-v2-precision_uint8-1.0-160 | availablecTuning | cTuning | available | nvidia_orin_maxq | 1 | ARMv8 Processor rev 1 (v8l) | 3 |  |  | armnn_tflite v22.11 | Powered by MLCommons Collective Mind framework (CK2). | mobilenet-v2-precision_uint8-1.0-160 | 67.754 | 0 | 0 | 3.3923 | 55.8216 | 29.8738 | 446.5724 | 317.831 | 17.7135
3.1-1222 | edge/open/cTuning/nvidia_orin_maxq-tflite_armnn_cpp-cpu-armnn_tflite-v22.11-using_neon/mobilenet-v2-precision_uint8-1.0-192 | availablecTuning | cTuning | available | nvidia_orin_maxq | 1 | ARMv8 Processor rev 1 (v8l) | 3 |  |  | armnn_tflite v22.11 | Powered by MLCommons Collective Mind framework (CK2). | mobilenet-v2-precision_uint8-1.0-192 | 69.636 | 0 | 0 | 3.7978 | 63.6439 | 34.6802 | 509.1512 | 287.687 | 18.2805
3.1-1223 | edge/open/cTuning/nvidia_orin_maxq-tflite_armnn_cpp-cpu-armnn_tflite-v22.11-using_neon/mobilenet-v2-precision_uint8-1.0-224 | availablecTuning | cTuning | available | nvidia_orin_maxq | 1 | ARMv8 Processor rev 1 (v8l) | 3 |  |  | armnn_tflite v22.11 | Powered by MLCommons Collective Mind framework (CK2). | mobilenet-v2-precision_uint8-1.0-224 | 70.594 | 0 | 0 | 4.238 | 72.0318 | 36.8565 | 576.2546 | 264.464 | 19.0213
3.1-1224 | edge/open/cTuning/nvidia_orin_maxq-tflite_armnn_cpp-cpu-armnn_tflite-v22.11-using_neon/mobilenet-v3-precision_float-large-224 | availablecTuning | cTuning | available | nvidia_orin_maxq | 1 | ARMv8 Processor rev 1 (v8l) | 3 |  |  | armnn_tflite v22.11 | Powered by MLCommons Collective Mind framework (CK2). | mobilenet-v3-precision_float-large-224 | 75.76 | 0 | 0 | 8.0444 | 144.671 | 76.4045 | 1157.3683 | 139.832 | 20.2017
3.1-1225 | edge/open/cTuning/nvidia_orin_maxq-tflite_armnn_cpp-cpu-armnn_tflite-v22.11-using_neon/mobilenet-v3-precision_float-large-minimalistic-224 | availablecTuning | cTuning | available | nvidia_orin_maxq | 1 | ARMv8 Processor rev 1 (v8l) | 3 |  |  | armnn_tflite v22.11 | Powered by MLCommons Collective Mind framework (CK2). | mobilenet-v3-precision_float-large-minimalistic-224 | 72.678 | 0 | 0 | 5.7797 | 102.9435 | 48.7304 | 823.5481 | 204.544 | 21.016
3.1-1226 | edge/open/cTuning/nvidia_orin_maxq-tflite_armnn_cpp-cpu-armnn_tflite-v22.11-using_neon/mobilenet-v3-precision_float-small-224 | availablecTuning | cTuning | available | nvidia_orin_maxq | 1 | ARMv8 Processor rev 1 (v8l) | 3 |  |  | armnn_tflite v22.11 | Powered by MLCommons Collective Mind framework (CK2). | mobilenet-v3-precision_float-small-224 | 68.336 | 0 | 0 | 5.5256 | 86.6032 | 49.6181 | 692.8256 | 200.671 | 17.3523
3.1-1227 | edge/open/cTuning/nvidia_orin_maxq-tflite_armnn_cpp-cpu-armnn_tflite-v22.11-using_neon/mobilenet-v3-precision_float-small-minimalistic-224 | availablecTuning | cTuning | available | nvidia_orin_maxq | 1 | ARMv8 Processor rev 1 (v8l) | 3 |  |  | armnn_tflite v22.11 | Powered by MLCommons Collective Mind framework (CK2). | mobilenet-v3-precision_float-small-minimalistic-224 | 63.33 | 0 | 0 | 3.1989 | 52.1143 | 28.4146 | 416.9145 | 348.147 | 18.1104
3.1-1228 | edge/open/cTuning/nvidia_orin_maxq-tflite_armnn_cpp-cpu-armnn_tflite-v22.11-using_neon/mobilenet-v3-precision_uint8-large-224 | availablecTuning | cTuning | available | nvidia_orin_maxq | 1 | ARMv8 Processor rev 1 (v8l) | 3 |  |  | armnn_tflite v22.11 | Powered by MLCommons Collective Mind framework (CK2). | mobilenet-v3-precision_uint8-large-224 | 73.056 | 0 | 0 | 6.4667 | 104.8187 | 59.678 | 838.5499 | 169.476 | 17.7467
3.1-1229 | edge/open/cTuning/nvidia_orin_maxq-tflite_armnn_cpp-cpu-armnn_tflite-v22.11-using_neon/mobilenet-v3-precision_uint8-large-minimalistic-224 | availablecTuning | cTuning | available | nvidia_orin_maxq | 1 | ARMv8 Processor rev 1 (v8l) | 3 |  |  | armnn_tflite v22.11 | Powered by MLCommons Collective Mind framework (CK2). | mobilenet-v3-precision_uint8-large-minimalistic-224 | 70.314 | 0 | 0 | 3.5847 | 60.2757 | 32.8798 | 482.2054 | 306.024 | 18.4184
3.1-1230 | edge/open/cTuning/nvidia_orin_maxq-tflite_armnn_cpp-cpu-armnn_tflite-v22.11-using_neon/mobilenet-v3-precision_uint8-small-224 | availablecTuning | cTuning | available | nvidia_orin_maxq | 1 | ARMv8 Processor rev 1 (v8l) | 3 |  |  | armnn_tflite v22.11 | Powered by MLCommons Collective Mind framework (CK2). | mobilenet-v3-precision_uint8-small-224 | 64.172 | 0 | 0 | 4.8843 | 67.825 | 44.4429 | 542.5999 | 242.494 | 16.4286
3.1-1231 | edge/open/cTuning/nvidia_orin_maxq-tflite_armnn_cpp-cpu-armnn_tflite-v23.05-using_neon/efficientnet-fp32-lite0 | availablecTuning | cTuning | available | nvidia_orin_maxq | 1 | ARMv8 Processor rev 1 (v8l) | 3 |  |  | armnn_tflite v23.05 | Powered by MLCommons Collective Mind framework (CK2). | efficientnet-fp32-lite0 | 75.068 | 0 | 0 | 8.5628 | 158.7997 | 72.7073 | 1270.3979 | 143.227 | 22.7105
3.1-1232 | edge/open/cTuning/nvidia_orin_maxq-tflite_armnn_cpp-cpu-armnn_tflite-v23.05-using_neon/efficientnet-fp32-lite1 | availablecTuning | cTuning | available | nvidia_orin_maxq | 1 | ARMv8 Processor rev 1 (v8l) | 3 |  |  | armnn_tflite v23.05 | Powered by MLCommons Collective Mind framework (CK2). | efficientnet-fp32-lite1 | 76.642 | 0 | 0 | 12.0114 | 223.675 | 101.6977 | 1789.4004 | 104.485 | 23.3461
3.1-1233 | edge/open/cTuning/nvidia_orin_maxq-tflite_armnn_cpp-cpu-armnn_tflite-v23.05-using_neon/efficientnet-fp32-lite2 | availablecTuning | cTuning | available | nvidia_orin_maxq | 1 | ARMv8 Processor rev 1 (v8l) | 3 |  |  | armnn_tflite v23.05 | Powered by MLCommons Collective Mind framework (CK2). | efficientnet-fp32-lite2 | 77.542 | 0 | 0 | 14.9167 | 277.7758 | 125.3742 | 2222.2061 | 88.1001 | 24.4503
3.1-1234 | edge/open/cTuning/nvidia_orin_maxq-tflite_armnn_cpp-cpu-armnn_tflite-v23.05-using_neon/efficientnet-fp32-lite3 | availablecTuning | cTuning | available | nvidia_orin_maxq | 1 | ARMv8 Processor rev 1 (v8l) | 3 |  |  | armnn_tflite v23.05 | Powered by MLCommons Collective Mind framework (CK2). | efficientnet-fp32-lite3 | 79.268 | 0 | 0 | 22.3329 | 411.2898 | 186.8745 | 3290.3183 | 61.8304 | 25.4123
3.1-1235 | edge/open/cTuning/nvidia_orin_maxq-tflite_armnn_cpp-cpu-armnn_tflite-v23.05-using_neon/efficientnet-fp32-lite4 | availablecTuning | cTuning | available | nvidia_orin_maxq | 1 | ARMv8 Processor rev 1 (v8l) | 3 |  |  | armnn_tflite v23.05 | Powered by MLCommons Collective Mind framework (CK2). | efficientnet-fp32-lite4 | 80.676 | 0 | 0 | 27.595 | 681.8457 | 309.5184 | 5454.7657 | 38.5665 | 26.2836
3.1-1236 | edge/open/cTuning/nvidia_orin_maxq-tflite_armnn_cpp-cpu-armnn_tflite-v23.05-using_neon/efficientnet-int8-lite0 | availablecTuning | cTuning | available | nvidia_orin_maxq | 1 | ARMv8 Processor rev 1 (v8l) | 3 |  |  | armnn_tflite v23.05 | Powered by MLCommons Collective Mind framework (CK2). | efficientnet-int8-lite0 | 71.256 | 0 | 0 | 5.0009 | 84.5829 | 43.7453 | 676.663 | 230.527 | 19.4739
3.1-1237 | edge/open/cTuning/nvidia_orin_maxq-tflite_armnn_cpp-cpu-armnn_tflite-v23.05-using_neon/efficientnet-int8-lite1 | availablecTuning | cTuning | available | nvidia_orin_maxq | 1 | ARMv8 Processor rev 1 (v8l) | 3 |  |  | armnn_tflite v23.05 | Powered by MLCommons Collective Mind framework (CK2). | efficientnet-int8-lite1 | 74.116 | 0 | 0 | 6.9876 | 118.0178 | 60.18 | 944.1423 | 168.538 | 19.8708
3.1-1238 | edge/open/cTuning/nvidia_orin_maxq-tflite_armnn_cpp-cpu-armnn_tflite-v23.05-using_neon/efficientnet-int8-lite2 | availablecTuning | cTuning | available | nvidia_orin_maxq | 1 | ARMv8 Processor rev 1 (v8l) | 3 |  |  | armnn_tflite v23.05 | Powered by MLCommons Collective Mind framework (CK2). | efficientnet-int8-lite2 | 74.066 | 0 | 0 | 8.458 | 144.7948 | 72.7448 | 1158.3584 | 141.188 | 20.4235
3.1-1239 | edge/open/cTuning/nvidia_orin_maxq-tflite_armnn_cpp-cpu-armnn_tflite-v23.05-using_neon/efficientnet-int8-lite3 | availablecTuning | cTuning | available | nvidia_orin_maxq | 1 | ARMv8 Processor rev 1 (v8l) | 3 |  |  | armnn_tflite v23.05 | Powered by MLCommons Collective Mind framework (CK2). | efficientnet-int8-lite3 | 76.416 | 0 | 0 | 11.5261 | 192.7523 | 100.8537 | 1542.0183 | 109.738 | 21.1326
3.1-1240 | edge/open/cTuning/nvidia_orin_maxq-tflite_armnn_cpp-cpu-armnn_tflite-v23.05-using_neon/efficientnet-int8-lite4 | availablecTuning | cTuning | available | nvidia_orin_maxq | 1 | ARMv8 Processor rev 1 (v8l) | 3 |  |  | armnn_tflite v23.05 | Powered by MLCommons Collective Mind framework (CK2). | efficientnet-int8-lite4 | 78.582 | 0 | 0 | 17.616 | 296.2357 | 154.2103 | 2369.8856 | 73.0889 | 21.6369
3.1-1241 | edge/open/cTuning/nvidia_orin_maxq-tflite_armnn_cpp-cpu-armnn_tflite-v23.05-using_neon/mobilenet-v1-precision_float-0.25-128 | availablecTuning | cTuning | available | nvidia_orin_maxq | 1 | ARMv8 Processor rev 1 (v8l) | 3 |  |  | armnn_tflite v23.05 | Powered by MLCommons Collective Mind framework (CK2). | mobilenet-v1-precision_float-0.25-128 | 44.116 | 0 | 0 | 1.5895 | 23.5766 | 14.6596 | 188.6125 | 686.265 | 16.1451
3.1-1242 | edge/open/cTuning/nvidia_orin_maxq-tflite_armnn_cpp-cpu-armnn_tflite-v23.05-using_neon/mobilenet-v1-precision_float-0.25-160 | availablecTuning | cTuning | available | nvidia_orin_maxq | 1 | ARMv8 Processor rev 1 (v8l) | 3 |  |  | armnn_tflite v23.05 | Powered by MLCommons Collective Mind framework (CK2). | mobilenet-v1-precision_float-0.25-160 | 47.81 | 0 | 0 | 1.841 | 28.3359 | 16.6636 | 226.6872 | 587.38 | 16.6064
3.1-1243 | edge/open/cTuning/nvidia_orin_maxq-tflite_armnn_cpp-cpu-armnn_tflite-v23.05-using_neon/mobilenet-v1-precision_float-0.25-192 | availablecTuning | cTuning | available | nvidia_orin_maxq | 1 | ARMv8 Processor rev 1 (v8l) | 3 |  |  | armnn_tflite v23.05 | Powered by MLCommons Collective Mind framework (CK2). | mobilenet-v1-precision_float-0.25-192 | 49.478 | 0 | 0 | 2.2414 | 33.7008 | 20.4325 | 269.6067 | 497.17 | 16.7215
3.1-1244 | edge/open/cTuning/nvidia_orin_maxq-tflite_armnn_cpp-cpu-armnn_tflite-v23.05-using_neon/mobilenet-v1-precision_float-0.25-224 | availablecTuning | cTuning | available | nvidia_orin_maxq | 1 | ARMv8 Processor rev 1 (v8l) | 3 |  |  | armnn_tflite v23.05 | Powered by MLCommons Collective Mind framework (CK2). | mobilenet-v1-precision_float-0.25-224 | 51.848 | 0 | 0 | 2.5194 | 39.4467 | 22.9843 | 315.5733 | 437.581 | 17.2316
3.1-1245 | edge/open/cTuning/nvidia_orin_maxq-tflite_armnn_cpp-cpu-armnn_tflite-v23.05-using_neon/mobilenet-v1-precision_float-0.5-128 | availablecTuning | cTuning | available | nvidia_orin_maxq | 1 | ARMv8 Processor rev 1 (v8l) | 3 |  |  | armnn_tflite v23.05 | Powered by MLCommons Collective Mind framework (CK2). | mobilenet-v1-precision_float-0.5-128 | 57.918 | 0 | 0 | 1.8552 | 31.1265 | 17.7882 | 249.0121 | 595.881 | 18.5034
3.1-1246 | edge/open/cTuning/nvidia_orin_maxq-tflite_armnn_cpp-cpu-armnn_tflite-v23.05-using_neon/mobilenet-v1-precision_float-0.5-160 | availablecTuning | cTuning | available | nvidia_orin_maxq | 1 | ARMv8 Processor rev 1 (v8l) | 3 |  |  | armnn_tflite v23.05 | Powered by MLCommons Collective Mind framework (CK2). | mobilenet-v1-precision_float-0.5-160 | 60.842 | 0 | 0 | 2.2971 | 40.455 | 22.0674 | 323.6402 | 483.317 | 19.5117
3.1-1247 | edge/open/cTuning/nvidia_orin_maxq-tflite_armnn_cpp-cpu-armnn_tflite-v23.05-using_neon/mobilenet-v1-precision_float-0.5-192 | availablecTuning | cTuning | available | nvidia_orin_maxq | 1 | ARMv8 Processor rev 1 (v8l) | 3 |  |  | armnn_tflite v23.05 | Powered by MLCommons Collective Mind framework (CK2). | mobilenet-v1-precision_float-0.5-192 | 63.244 | 0 | 0 | 2.822 | 49.6457 | 23.9907 | 397.1658 | 406.915 | 20.1605
3.1-1248 | edge/open/cTuning/nvidia_orin_maxq-tflite_armnn_cpp-cpu-armnn_tflite-v23.05-using_neon/mobilenet-v1-precision_float-0.5-224 | availablecTuning | cTuning | available | nvidia_orin_maxq | 1 | ARMv8 Processor rev 1 (v8l) | 3 |  |  | armnn_tflite v23.05 | Powered by MLCommons Collective Mind framework (CK2). | mobilenet-v1-precision_float-0.5-224 | 64.346 | 0 | 0 | 3.4407 | 60.3763 | 30.5442 | 483.0106 | 352.281 | 21.2242
3.1-1249 | edge/open/cTuning/nvidia_orin_maxq-tflite_armnn_cpp-cpu-armnn_tflite-v23.05-using_neon/mobilenet-v1-precision_float-0.75-128 | availablecTuning | cTuning | available | nvidia_orin_maxq | 1 | ARMv8 Processor rev 1 (v8l) | 3 |  |  | armnn_tflite v23.05 | Powered by MLCommons Collective Mind framework (CK2). | mobilenet-v1-precision_float-0.75-128 | 63.716 | 0 | 0 | 2.6019 | 44.8636 | 21.8809 | 358.909 | 458.324 | 20.5
3.1-1250 | edge/open/cTuning/nvidia_orin_maxq-tflite_armnn_cpp-cpu-armnn_tflite-v23.05-using_neon/mobilenet-v1-precision_float-0.75-160 | availablecTuning | cTuning | available | nvidia_orin_maxq | 1 | ARMv8 Processor rev 1 (v8l) | 3 |  |  | armnn_tflite v23.05 | Powered by MLCommons Collective Mind framework (CK2). | mobilenet-v1-precision_float-0.75-160 | 66.384 | 0 | 0 | 3.4651 | 60.3008 | 29.2625 | 482.406 | 358.891 | 21.583
3.1-1251 | edge/open/cTuning/nvidia_orin_maxq-tflite_armnn_cpp-cpu-armnn_tflite-v23.05-using_neon/mobilenet-v1-precision_float-0.75-192 | availablecTuning | cTuning | available | nvidia_orin_maxq | 1 | ARMv8 Processor rev 1 (v8l) | 3 |  |  | armnn_tflite v23.05 | Powered by MLCommons Collective Mind framework (CK2). | mobilenet-v1-precision_float-0.75-192 | 68.242 | 0 | 0 | 4.4387 | 82.151 | 38.8173 | 657.2084 | 274.029 | 22.4582
3.1-1252 | edge/open/cTuning/nvidia_orin_maxq-tflite_armnn_cpp-cpu-armnn_tflite-v23.05-using_neon/mobilenet-v1-precision_float-0.75-224 | availablecTuning | cTuning | available | nvidia_orin_maxq | 1 | ARMv8 Processor rev 1 (v8l) | 3 |  |  | armnn_tflite v23.05 | Powered by MLCommons Collective Mind framework (CK2). | mobilenet-v1-precision_float-0.75-224 | 69.262 | 0 | 0 | 5.5336 | 98.0189 | 46.1546 | 784.1515 | 240.042 | 23.4777
3.1-1253 | edge/open/cTuning/nvidia_orin_maxq-tflite_armnn_cpp-cpu-armnn_tflite-v23.05-using_neon/mobilenet-v1-precision_float-1.0-128 | availablecTuning | cTuning | available | nvidia_orin_maxq | 1 | ARMv8 Processor rev 1 (v8l) | 3 |  |  | armnn_tflite v23.05 | Powered by MLCommons Collective Mind framework (CK2). | mobilenet-v1-precision_float-1.0-128 | 66.604 | 0 | 0 | 3.6652 | 65.3494 | 30.6086 | 522.7949 | 343.05 | 22.3581
3.1-1254 | edge/open/cTuning/nvidia_orin_maxq-tflite_armnn_cpp-cpu-armnn_tflite-v23.05-using_neon/mobilenet-v1-precision_float-1.0-160 | availablecTuning | cTuning | available | nvidia_orin_maxq | 1 | ARMv8 Processor rev 1 (v8l) | 3 |  |  | armnn_tflite v23.05 | Powered by MLCommons Collective Mind framework (CK2). | mobilenet-v1-precision_float-1.0-160 | 69.106 | 0 | 0 | 4.9399 | 88.5103 | 41.7435 | 708.0827 | 265.075 | 23.407
3.1-1255 | edge/open/cTuning/nvidia_orin_maxq-tflite_armnn_cpp-cpu-armnn_tflite-v23.05-using_neon/mobilenet-v1-precision_float-1.0-192 | availablecTuning | cTuning | available | nvidia_orin_maxq | 1 | ARMv8 Processor rev 1 (v8l) | 3 |  |  | armnn_tflite v23.05 | Powered by MLCommons Collective Mind framework (CK2). | mobilenet-v1-precision_float-1.0-192 | 70.626 | 0 | 0 | 6.5205 | 124.6596 | 55.5962 | 997.2767 | 191.555 | 23.8374
3.1-1256 | edge/open/cTuning/nvidia_orin_maxq-tflite_armnn_cpp-cpu-armnn_tflite-v23.05-using_neon/mobilenet-v1-precision_float-1.0-224 | availablecTuning | cTuning | available | nvidia_orin_maxq | 1 | ARMv8 Processor rev 1 (v8l) | 3 |  |  | armnn_tflite v23.05 | Powered by MLCommons Collective Mind framework (CK2). | mobilenet-v1-precision_float-1.0-224 | 71.678 | 0 | 0 | 6.7019 | 159.7113 | 71.0851 | 1277.6905 | 154.064 | 24.571
3.1-1257 | edge/open/cTuning/nvidia_orin_maxq-tflite_armnn_cpp-cpu-armnn_tflite-v23.05-using_neon/mobilenet-v1-precision_uint8-0.25-128 | availablecTuning | cTuning | available | nvidia_orin_maxq | 1 | ARMv8 Processor rev 1 (v8l) | 3 |  |  | armnn_tflite v23.05 | Powered by MLCommons Collective Mind framework (CK2). | mobilenet-v1-precision_uint8-0.25-128 | 42.35 | 0 | 0 | 1.2814 | 18.5626 | 12.1308 | 148.5004 | 853.245 | 15.8019
3.1-1258 | edge/open/cTuning/nvidia_orin_maxq-tflite_armnn_cpp-cpu-armnn_tflite-v23.05-using_neon/mobilenet-v1-precision_uint8-0.25-160 | availablecTuning | cTuning | available | nvidia_orin_maxq | 1 | ARMv8 Processor rev 1 (v8l) | 3 |  |  | armnn_tflite v23.05 | Powered by MLCommons Collective Mind framework (CK2). | mobilenet-v1-precision_uint8-0.25-160 | 45.444 | 0 | 0 | 1.3301 | 19.7371 | 12.2852 | 157.897 | 839.366 | 16.5288
3.1-1259 | edge/open/cTuning/nvidia_orin_maxq-tflite_armnn_cpp-cpu-armnn_tflite-v23.05-using_neon/mobilenet-v1-precision_uint8-0.25-192 | availablecTuning | cTuning | available | nvidia_orin_maxq | 1 | ARMv8 Processor rev 1 (v8l) | 3 |  |  | armnn_tflite v23.05 | Powered by MLCommons Collective Mind framework (CK2). | mobilenet-v1-precision_uint8-0.25-192 | 48.114 | 0 | 0 | 1.4421 | 21.5412 | 13.4482 | 172.3295 | 787.239 | 16.9214
3.1-1260 | edge/open/cTuning/nvidia_orin_maxq-tflite_armnn_cpp-cpu-armnn_tflite-v23.05-using_neon/mobilenet-v1-precision_uint8-0.25-224 | availablecTuning | cTuning | available | nvidia_orin_maxq | 1 | ARMv8 Processor rev 1 (v8l) | 3 |  |  | armnn_tflite v23.05 | Powered by MLCommons Collective Mind framework (CK2). | mobilenet-v1-precision_uint8-0.25-224 | 50.16 | 0 | 0 | 1.4541 | 23.6029 | 14.324 | 188.8232 | 745.945 | 17.5683
3.1-1261 | edge/open/cTuning/nvidia_orin_maxq-tflite_armnn_cpp-cpu-armnn_tflite-v23.05-using_neon/mobilenet-v1-precision_uint8-0.5-128 | availablecTuning | cTuning | available | nvidia_orin_maxq | 1 | ARMv8 Processor rev 1 (v8l) | 3 |  |  | armnn_tflite v23.05 | Powered by MLCommons Collective Mind framework (CK2). | mobilenet-v1-precision_uint8-0.5-128 | 56.738 | 0 | 0 | 1.3322 | 20.5933 | 12.8233 | 164.7461 | 831.158 | 17.0743
3.1-1262 | edge/open/cTuning/nvidia_orin_maxq-tflite_armnn_cpp-cpu-armnn_tflite-v23.05-using_neon/mobilenet-v1-precision_uint8-0.5-160 | availablecTuning | cTuning | available | nvidia_orin_maxq | 1 | ARMv8 Processor rev 1 (v8l) | 3 |  |  | armnn_tflite v23.05 | Powered by MLCommons Collective Mind framework (CK2). | mobilenet-v1-precision_uint8-0.5-160 | 59.432 | 0 | 0 | 1.4912 | 24.3793 | 13.6384 | 195.0345 | 727.679 | 17.697
3.1-1263 | edge/open/cTuning/nvidia_orin_maxq-tflite_armnn_cpp-cpu-armnn_tflite-v23.05-using_neon/mobilenet-v1-precision_uint8-0.5-192 | availablecTuning | cTuning | available | nvidia_orin_maxq | 1 | ARMv8 Processor rev 1 (v8l) | 3 |  |  | armnn_tflite v23.05 | Powered by MLCommons Collective Mind framework (CK2). | mobilenet-v1-precision_uint8-0.5-192 | 61.458 | 0 | 0 | 1.6447 | 27.3931 | 14.4016 | 219.1447 | 673.062 | 18.3942
3.1-1264 | edge/open/cTuning/nvidia_orin_maxq-tflite_armnn_cpp-cpu-armnn_tflite-v23.05-using_neon/mobilenet-v1-precision_uint8-0.5-224 | availablecTuning | cTuning | available | nvidia_orin_maxq | 1 | ARMv8 Processor rev 1 (v8l) | 3 |  |  | armnn_tflite v23.05 | Powered by MLCommons Collective Mind framework (CK2). | mobilenet-v1-precision_uint8-0.5-224 | 62.264 | 0 | 0 | 1.8947 | 32.0725 | 16.7556 | 256.5804 | 591.501 | 18.9284
3.1-1265 | edge/open/cTuning/nvidia_orin_maxq-tflite_armnn_cpp-cpu-armnn_tflite-v23.05-using_neon/mobilenet-v1-precision_uint8-0.75-128 | availablecTuning | cTuning | available | nvidia_orin_maxq | 1 | ARMv8 Processor rev 1 (v8l) | 3 |  |  | armnn_tflite v23.05 | Powered by MLCommons Collective Mind framework (CK2). | mobilenet-v1-precision_uint8-0.75-128 | 58.386 | 0 | 0 | 1.5365 | 25.6495 | 13.811 | 205.1964 | 703.11 | 17.98
3.1-1266 | edge/open/cTuning/nvidia_orin_maxq-tflite_armnn_cpp-cpu-armnn_tflite-v23.05-using_neon/mobilenet-v1-precision_uint8-0.75-160 | availablecTuning | cTuning | available | nvidia_orin_maxq | 1 | ARMv8 Processor rev 1 (v8l) | 3 |  |  | armnn_tflite v23.05 | Powered by MLCommons Collective Mind framework (CK2). | mobilenet-v1-precision_uint8-0.75-160 | 64.126 | 0 | 0 | 1.8932 | 32.0366 | 16.8254 | 256.2931 | 580.62 | 18.55
3.1-1267 | edge/open/cTuning/nvidia_orin_maxq-tflite_armnn_cpp-cpu-armnn_tflite-v23.05-using_neon/mobilenet-v1-precision_uint8-0.75-192 | availablecTuning | cTuning | available | nvidia_orin_maxq | 1 | ARMv8 Processor rev 1 (v8l) | 3 |  |  | armnn_tflite v23.05 | Powered by MLCommons Collective Mind framework (CK2). | mobilenet-v1-precision_uint8-0.75-192 | 67.208 | 0 | 0 | 2.2325 | 36.8673 | 19.2411 | 294.9381 | 534.753 | 19.6676
3.1-1268 | edge/open/cTuning/nvidia_orin_maxq-tflite_armnn_cpp-cpu-armnn_tflite-v23.05-using_neon/mobilenet-v1-precision_uint8-0.75-224 | availablecTuning | cTuning | available | nvidia_orin_maxq | 1 | ARMv8 Processor rev 1 (v8l) | 3 |  |  | armnn_tflite v23.05 | Powered by MLCommons Collective Mind framework (CK2). | mobilenet-v1-precision_uint8-0.75-224 | 68.122 | 0 | 0 | 2.626 | 45.2546 | 23.0827 | 362.037 | 448.032 | 20.2344
3.1-1269 | edge/open/cTuning/nvidia_orin_maxq-tflite_armnn_cpp-cpu-armnn_tflite-v23.05-using_neon/mobilenet-v1-precision_uint8-1.0-128 | availablecTuning | cTuning | available | nvidia_orin_maxq | 1 | ARMv8 Processor rev 1 (v8l) | 3 |  |  | armnn_tflite v23.05 | Powered by MLCommons Collective Mind framework (CK2). | mobilenet-v1-precision_uint8-1.0-128 | 64.764 | 0 | 0 | 1.8839 | 33.1163 | 17.5795 | 264.9306 | 578.116 | 19.0902
3.1-1270 | edge/open/cTuning/nvidia_orin_maxq-tflite_armnn_cpp-cpu-armnn_tflite-v23.05-using_neon/mobilenet-v1-precision_uint8-1.0-160 | availablecTuning | cTuning | available | nvidia_orin_maxq | 1 | ARMv8 Processor rev 1 (v8l) | 3 |  |  | armnn_tflite v23.05 | Powered by MLCommons Collective Mind framework (CK2). | mobilenet-v1-precision_uint8-1.0-160 | 68.212 | 0 | 0 | 2.4169 | 42.972 | 21.1233 | 343.7758 | 459.269 | 19.6899
3.1-1271 | edge/open/cTuning/nvidia_orin_maxq-tflite_armnn_cpp-cpu-armnn_tflite-v23.05-using_neon/mobilenet-v1-precision_uint8-1.0-192 | availablecTuning | cTuning | available | nvidia_orin_maxq | 1 | ARMv8 Processor rev 1 (v8l) | 3 |  |  | armnn_tflite v23.05 | Powered by MLCommons Collective Mind framework (CK2). | mobilenet-v1-precision_uint8-1.0-192 | 70.092 | 0 | 0 | 2.9513 | 49.9305 | 24.5588 | 399.4439 | 419.46 | 20.8995
3.1-1272 | edge/open/cTuning/nvidia_orin_maxq-tflite_armnn_cpp-cpu-armnn_tflite-v23.05-using_neon/mobilenet-v1-precision_uint8-1.0-224 | availablecTuning | cTuning | available | nvidia_orin_maxq | 1 | ARMv8 Processor rev 1 (v8l) | 3 |  |  | armnn_tflite v23.05 | Powered by MLCommons Collective Mind framework (CK2). | mobilenet-v1-precision_uint8-1.0-224 | 70.764 | 0 | 0 | 3.4967 | 62.2385 | 29.6387 | 497.9083 | 346.826 | 21.5481
3.1-1273 | edge/open/cTuning/nvidia_orin_maxq-tflite_armnn_cpp-cpu-armnn_tflite-v23.05-using_neon/mobilenet-v2-precision_float-0.35-128 | availablecTuning | cTuning | available | nvidia_orin_maxq | 1 | ARMv8 Processor rev 1 (v8l) | 3 |  |  | armnn_tflite v23.05 | Powered by MLCommons Collective Mind framework (CK2). | mobilenet-v2-precision_float-0.35-128 | 52.172 | 0 | 0 | 2.998 | 46.1355 | 28.1969 | 369.0841 | 363.896 | 16.7592
3.1-1274 | edge/open/cTuning/nvidia_orin_maxq-tflite_armnn_cpp-cpu-armnn_tflite-v23.05-using_neon/mobilenet-v2-precision_float-0.35-160 | availablecTuning | cTuning | available | nvidia_orin_maxq | 1 | ARMv8 Processor rev 1 (v8l) | 3 |  |  | armnn_tflite v23.05 | Powered by MLCommons Collective Mind framework (CK2). | mobilenet-v2-precision_float-0.35-160 | 56.988 | 0 | 0 | 3.2978 | 52.0233 | 30.2548 | 416.1868 | 336.846 | 17.4952
3.1-1275 | edge/open/cTuning/nvidia_orin_maxq-tflite_armnn_cpp-cpu-armnn_tflite-v23.05-using_neon/mobilenet-v2-precision_float-0.35-192 | availablecTuning | cTuning | available | nvidia_orin_maxq | 1 | ARMv8 Processor rev 1 (v8l) | 3 |  |  | armnn_tflite v23.05 | Powered by MLCommons Collective Mind framework (CK2). | mobilenet-v2-precision_float-0.35-192 | 59.324 | 0 | 0 | 3.9316 | 61.6926 | 35.684 | 493.5406 | 284.522 | 17.5253
3.1-1276 | edge/open/cTuning/nvidia_orin_maxq-tflite_armnn_cpp-cpu-armnn_tflite-v23.05-using_neon/mobilenet-v2-precision_float-0.35-224 | availablecTuning | cTuning | available | nvidia_orin_maxq | 1 | ARMv8 Processor rev 1 (v8l) | 3 |  |  | armnn_tflite v23.05 | Powered by MLCommons Collective Mind framework (CK2). | mobilenet-v2-precision_float-0.35-224 | 60.974 | 0 | 0 | 4.2903 | 70.1933 | 38.1708 | 561.5461 | 260.363 | 18.2478
3.1-1277 | edge/open/cTuning/nvidia_orin_maxq-tflite_armnn_cpp-cpu-armnn_tflite-v23.05-using_neon/mobilenet-v2-precision_float-0.5-128 | availablecTuning | cTuning | available | nvidia_orin_maxq | 1 | ARMv8 Processor rev 1 (v8l) | 3 |  |  | armnn_tflite v23.05 | Powered by MLCommons Collective Mind framework (CK2). | mobilenet-v2-precision_float-0.5-128 | 58.402 | 0 | 0 | 3.2136 | 51.0305 | 28.6252 | 408.2438 | 345.543 | 17.6068
3.1-1278 | edge/open/cTuning/nvidia_orin_maxq-tflite_armnn_cpp-cpu-armnn_tflite-v23.05-using_neon/mobilenet-v2-precision_float-0.5-160 | availablecTuning | cTuning | available | nvidia_orin_maxq | 1 | ARMv8 Processor rev 1 (v8l) | 3 |  |  | armnn_tflite v23.05 | Powered by MLCommons Collective Mind framework (CK2). | mobilenet-v2-precision_float-0.5-160 | 61.668 | 0 | 0 | 3.5322 | 59.4804 | 31.8166 | 475.8434 | 305.931 | 18.1683
3.1-1279 | edge/open/cTuning/nvidia_orin_maxq-tflite_armnn_cpp-cpu-armnn_tflite-v23.05-using_neon/mobilenet-v2-precision_float-0.5-192 | availablecTuning | cTuning | available | nvidia_orin_maxq | 1 | ARMv8 Processor rev 1 (v8l) | 3 |  |  | armnn_tflite v23.05 | Powered by MLCommons Collective Mind framework (CK2). | mobilenet-v2-precision_float-0.5-192 | 64.282 | 0 | 0 | 4.089 | 70.8672 | 36.8811 | 566.9374 | 265.578 | 18.7916
3.1-1280 | edge/open/cTuning/nvidia_orin_maxq-tflite_armnn_cpp-cpu-armnn_tflite-v23.05-using_neon/mobilenet-v2-precision_float-0.5-224 | availablecTuning | cTuning | available | nvidia_orin_maxq | 1 | ARMv8 Processor rev 1 (v8l) | 3 |  |  | armnn_tflite v23.05 | Powered by MLCommons Collective Mind framework (CK2). | mobilenet-v2-precision_float-0.5-224 | 65.75 | 0 | 0 | 4.6431 | 83.5798 | 40.7844 | 668.6388 | 232.883 | 19.4333
3.1-1281 | edge/open/cTuning/nvidia_orin_maxq-tflite_armnn_cpp-cpu-armnn_tflite-v23.05-using_neon/mobilenet-v2-precision_float-0.75-128 | availablecTuning | cTuning | available | nvidia_orin_maxq | 1 | ARMv8 Processor rev 1 (v8l) | 3 |  |  | armnn_tflite v23.05 | Powered by MLCommons Collective Mind framework (CK2). | mobilenet-v2-precision_float-0.75-128 | 64.038 | 0 | 0 | 3.6861 | 64.5844 | 32.7674 | 516.6753 | 290.793 | 18.7477
3.1-1282 | edge/open/cTuning/nvidia_orin_maxq-tflite_armnn_cpp-cpu-armnn_tflite-v23.05-using_neon/mobilenet-v2-precision_float-0.75-160 | availablecTuning | cTuning | available | nvidia_orin_maxq | 1 | ARMv8 Processor rev 1 (v8l) | 3 |  |  | armnn_tflite v23.05 | Powered by MLCommons Collective Mind framework (CK2). | mobilenet-v2-precision_float-0.75-160 | 66.75 | 0 | 0 | 4.3426 | 78.7303 | 40.1436 | 629.8424 | 251.639 | 19.7792
3.1-1283 | edge/open/cTuning/nvidia_orin_maxq-tflite_armnn_cpp-cpu-armnn_tflite-v23.05-using_neon/mobilenet-v2-precision_float-0.75-192 | availablecTuning | cTuning | available | nvidia_orin_maxq | 1 | ARMv8 Processor rev 1 (v8l) | 3 |  |  | armnn_tflite v23.05 | Powered by MLCommons Collective Mind framework (CK2). | mobilenet-v2-precision_float-0.75-192 | 68.834 | 0 | 0 | 5.2625 | 95.8142 | 44.378 | 766.5133 | 215.557 | 20.6157
3.1-1284 | edge/open/cTuning/nvidia_orin_maxq-tflite_armnn_cpp-cpu-armnn_tflite-v23.05-using_neon/mobilenet-v2-precision_float-0.75-224 | availablecTuning | cTuning | available | nvidia_orin_maxq | 1 | ARMv8 Processor rev 1 (v8l) | 3 |  |  | armnn_tflite v23.05 | Powered by MLCommons Collective Mind framework (CK2). | mobilenet-v2-precision_float-0.75-224 | 70.122 | 0 | 0 | 6.3122 | 116.7996 | 53.7796 | 934.3967 | 183.676 | 21.4163
3.1-1285 | edge/open/cTuning/nvidia_orin_maxq-tflite_armnn_cpp-cpu-armnn_tflite-v23.05-using_neon/mobilenet-v2-precision_float-1.0-128 | availablecTuning | cTuning | available | nvidia_orin_maxq | 1 | ARMv8 Processor rev 1 (v8l) | 3 |  |  | armnn_tflite v23.05 | Powered by MLCommons Collective Mind framework (CK2). | mobilenet-v2-precision_float-1.0-128 | 66.036 | 0 | 0 | 4.1483 | 73.8667 | 36.737 | 590.934 | 261.321 | 19.2606
3.1-1286 | edge/open/cTuning/nvidia_orin_maxq-tflite_armnn_cpp-cpu-armnn_tflite-v23.05-using_neon/mobilenet-v2-precision_float-1.0-160 | availablecTuning | cTuning | available | nvidia_orin_maxq | 1 | ARMv8 Processor rev 1 (v8l) | 3 |  |  | armnn_tflite v23.05 | Powered by MLCommons Collective Mind framework (CK2). | mobilenet-v2-precision_float-1.0-160 | 69.016 | 0 | 0 | 5.0415 | 92.1788 | 42.9723 | 737.4306 | 220.691 | 20.3035
3.1-1287 | edge/open/cTuning/nvidia_orin_maxq-tflite_armnn_cpp-cpu-armnn_tflite-v23.05-using_neon/mobilenet-v2-precision_float-1.0-192 | availablecTuning | cTuning | available | nvidia_orin_maxq | 1 | ARMv8 Processor rev 1 (v8l) | 3 |  |  | armnn_tflite v23.05 | Powered by MLCommons Collective Mind framework (CK2). | mobilenet-v2-precision_float-1.0-192 | 70.74 | 0 | 0 | 6.1426 | 111.3133 | 51.9824 | 890.5061 | 192.243 | 21.3595
3.1-1288 | edge/open/cTuning/nvidia_orin_maxq-tflite_armnn_cpp-cpu-armnn_tflite-v23.05-using_neon/mobilenet-v2-precision_float-1.0-224 | availablecTuning | cTuning | available | nvidia_orin_maxq | 1 | ARMv8 Processor rev 1 (v8l) | 3 |  |  | armnn_tflite v23.05 | Powered by MLCommons Collective Mind framework (CK2). | mobilenet-v2-precision_float-1.0-224 | 71.77 | 0 | 0 | 7.3882 | 136.9815 | 62.1918 | 1095.8523 | 162.412 | 22.2128
3.1-1289 | edge/open/cTuning/nvidia_orin_maxq-tflite_armnn_cpp-cpu-armnn_tflite-v23.05-using_neon/mobilenet-v2-precision_uint8-0.35-128 | availablecTuning | cTuning | available | nvidia_orin_maxq | 1 | ARMv8 Processor rev 1 (v8l) | 3 |  |  | armnn_tflite v23.05 | Powered by MLCommons Collective Mind framework (CK2). | mobilenet-v2-precision_uint8-0.35-128 | 49.21 | 0 | 0 | 2.7025 | 38.5746 | 26.2459 | 308.597 | 406.078 | 15.6407
3.1-1290 | edge/open/cTuning/nvidia_orin_maxq-tflite_armnn_cpp-cpu-armnn_tflite-v23.05-using_neon/mobilenet-v2-precision_uint8-0.35-160 | availablecTuning | cTuning | available | nvidia_orin_maxq | 1 | ARMv8 Processor rev 1 (v8l) | 3 |  |  | armnn_tflite v23.05 | Powered by MLCommons Collective Mind framework (CK2). | mobilenet-v2-precision_uint8-0.35-160 | 54.542 | 0 | 0 | 2.7867 | 40.4481 | 25.9733 | 323.5851 | 405.086 | 16.3603
3.1-1291 | edge/open/cTuning/nvidia_orin_maxq-tflite_armnn_cpp-cpu-armnn_tflite-v23.05-using_neon/mobilenet-v2-precision_uint8-0.35-192 | availablecTuning | cTuning | available | nvidia_orin_maxq | 1 | ARMv8 Processor rev 1 (v8l) | 3 |  |  | armnn_tflite v23.05 | Powered by MLCommons Collective Mind framework (CK2). | mobilenet-v2-precision_uint8-0.35-192 | 56.424 | 0 | 0 | 2.8268 | 43.53 | 26.6861 | 348.2399 | 391.052 | 16.9962
3.1-1292 | edge/open/cTuning/nvidia_orin_maxq-tflite_armnn_cpp-cpu-armnn_tflite-v23.05-using_neon/mobilenet-v2-precision_uint8-0.35-224 | availablecTuning | cTuning | available | nvidia_orin_maxq | 1 | ARMv8 Processor rev 1 (v8l) | 3 |  |  | armnn_tflite v23.05 | Powered by MLCommons Collective Mind framework (CK2). | mobilenet-v2-precision_uint8-0.35-224 | 58.464 | 0 | 0 | 2.9439 | 47.6684 | 28.0748 | 381.3471 | 367.597 | 17.4981
3.1-1293 | edge/open/cTuning/nvidia_orin_maxq-tflite_armnn_cpp-cpu-armnn_tflite-v23.05-using_neon/mobilenet-v2-precision_uint8-0.5-128 | availablecTuning | cTuning | available | nvidia_orin_maxq | 1 | ARMv8 Processor rev 1 (v8l) | 3 |  |  | armnn_tflite v23.05 | Powered by MLCommons Collective Mind framework (CK2). | mobilenet-v2-precision_uint8-0.5-128 | 55.496 | 0 | 0 | 2.7865 | 39.8931 | 25.7375 | 319.1448 | 404.154 | 16.0998
3.1-1294 | edge/open/cTuning/nvidia_orin_maxq-tflite_armnn_cpp-cpu-armnn_tflite-v23.05-using_neon/mobilenet-v2-precision_uint8-0.5-160 | availablecTuning | cTuning | available | nvidia_orin_maxq | 1 | ARMv8 Processor rev 1 (v8l) | 3 |  |  | armnn_tflite v23.05 | Powered by MLCommons Collective Mind framework (CK2). | mobilenet-v2-precision_uint8-0.5-160 | 59.044 | 0 | 0 | 2.7578 | 42.239 | 24.64 | 337.9122 | 402.725 | 16.9835
3.1-1295 | edge/open/cTuning/nvidia_orin_maxq-tflite_armnn_cpp-cpu-armnn_tflite-v23.05-using_neon/mobilenet-v2-precision_uint8-0.5-192 | availablecTuning | cTuning | available | nvidia_orin_maxq | 1 | ARMv8 Processor rev 1 (v8l) | 3 |  |  | armnn_tflite v23.05 | Powered by MLCommons Collective Mind framework (CK2). | mobilenet-v2-precision_uint8-0.5-192 | 61.892 | 0 | 0 | 2.9053 | 46.3703 | 26.8475 | 370.962 | 375.941 | 17.4051
3.1-1296 | edge/open/cTuning/nvidia_orin_maxq-tflite_armnn_cpp-cpu-armnn_tflite-v23.05-using_neon/mobilenet-v2-precision_uint8-0.5-224 | availablecTuning | cTuning | available | nvidia_orin_maxq | 1 | ARMv8 Processor rev 1 (v8l) | 3 |  |  | armnn_tflite v23.05 | Powered by MLCommons Collective Mind framework (CK2). | mobilenet-v2-precision_uint8-0.5-224 | 63.612 | 0 | 0 | 3.1535 | 52.1652 | 28.8579 | 417.3214 | 341.882 | 17.8082
3.1-1297 | edge/open/cTuning/nvidia_orin_maxq-tflite_armnn_cpp-cpu-armnn_tflite-v23.05-using_neon/mobilenet-v2-precision_uint8-0.75-128 | availablecTuning | cTuning | available | nvidia_orin_maxq | 1 | ARMv8 Processor rev 1 (v8l) | 3 |  |  | armnn_tflite v23.05 | Powered by MLCommons Collective Mind framework (CK2). | mobilenet-v2-precision_uint8-0.75-128 | 62.056 | 0 | 0 | 2.8196 | 43.6165 | 26.5867 | 348.9322 | 391.541 | 17.0509
3.1-1298 | edge/open/cTuning/nvidia_orin_maxq-tflite_armnn_cpp-cpu-armnn_tflite-v23.05-using_neon/mobilenet-v2-precision_uint8-0.75-160 | availablecTuning | cTuning | available | nvidia_orin_maxq | 1 | ARMv8 Processor rev 1 (v8l) | 3 |  |  | armnn_tflite v23.05 | Powered by MLCommons Collective Mind framework (CK2). | mobilenet-v2-precision_uint8-0.75-160 | 64.96 | 0 | 0 | 3.0496 | 50.0438 | 29.0981 | 400.3502 | 351.87 | 17.5788
3.1-1299 | edge/open/cTuning/nvidia_orin_maxq-tflite_armnn_cpp-cpu-armnn_tflite-v23.05-using_neon/mobilenet-v2-precision_uint8-0.75-192 | availablecTuning | cTuning | available | nvidia_orin_maxq | 1 | ARMv8 Processor rev 1 (v8l) | 3 |  |  | armnn_tflite v23.05 | Powered by MLCommons Collective Mind framework (CK2). | mobilenet-v2-precision_uint8-0.75-192 | 67.522 | 0 | 0 | 3.3593 | 56.3336 | 29.9157 | 450.6685 | 323.364 | 18.1865
3.1-1300 | edge/open/cTuning/nvidia_orin_maxq-tflite_armnn_cpp-cpu-armnn_tflite-v23.05-using_neon/mobilenet-v2-precision_uint8-0.75-224 | availablecTuning | cTuning | available | nvidia_orin_maxq | 1 | ARMv8 Processor rev 1 (v8l) | 3 |  |  | armnn_tflite v23.05 | Powered by MLCommons Collective Mind framework (CK2). | mobilenet-v2-precision_uint8-0.75-224 | 68.7 | 0 | 0 | 3.7993 | 65.4228 | 32.9462 | 523.3823 | 286.047 | 18.6861
3.1-1301 | edge/open/cTuning/nvidia_orin_maxq-tflite_armnn_cpp-cpu-armnn_tflite-v23.05-using_neon/mobilenet-v2-precision_uint8-1.0-128 | availablecTuning | cTuning | available | nvidia_orin_maxq | 1 | ARMv8 Processor rev 1 (v8l) | 3 |  |  | armnn_tflite v23.05 | Powered by MLCommons Collective Mind framework (CK2). | mobilenet-v2-precision_uint8-1.0-128 | 63.426 | 0 | 0 | 3.0031 | 47.2021 | 27.6233 | 377.6171 | 368.532 | 17.3655
3.1-1302 | edge/open/cTuning/nvidia_orin_maxq-tflite_armnn_cpp-cpu-armnn_tflite-v23.05-using_neon/mobilenet-v2-precision_uint8-1.0-160 | availablecTuning | cTuning | available | nvidia_orin_maxq | 1 | ARMv8 Processor rev 1 (v8l) | 3 |  |  | armnn_tflite v23.05 | Powered by MLCommons Collective Mind framework (CK2). | mobilenet-v2-precision_uint8-1.0-160 | 67.656 | 0 | 0 | 3.3129 | 55.4988 | 29.2466 | 443.9906 | 324.285 | 17.9693
3.1-1303 | edge/open/cTuning/nvidia_orin_maxq-tflite_armnn_cpp-cpu-armnn_tflite-v23.05-using_neon/mobilenet-v2-precision_uint8-1.0-192 | availablecTuning | cTuning | available | nvidia_orin_maxq | 1 | ARMv8 Processor rev 1 (v8l) | 3 |  |  | armnn_tflite v23.05 | Powered by MLCommons Collective Mind framework (CK2). | mobilenet-v2-precision_uint8-1.0-192 | 69.634 | 0 | 0 | 3.748 | 63.0261 | 32.1376 | 504.2089 | 295.186 | 18.5743
3.1-1304 | edge/open/cTuning/nvidia_orin_maxq-tflite_armnn_cpp-cpu-armnn_tflite-v23.05-using_neon/mobilenet-v2-precision_uint8-1.0-224 | availablecTuning | cTuning | available | nvidia_orin_maxq | 1 | ARMv8 Processor rev 1 (v8l) | 3 |  |  | armnn_tflite v23.05 | Powered by MLCommons Collective Mind framework (CK2). | mobilenet-v2-precision_uint8-1.0-224 | 70.628 | 0 | 0 | 4.2504 | 73.5384 | 36.3406 | 588.3075 | 260.476 | 19.1288
3.1-1305 | edge/open/cTuning/nvidia_orin_maxq-tflite_armnn_cpp-cpu-armnn_tflite-v23.05-using_neon/mobilenet-v3-precision_float-large-224 | availablecTuning | cTuning | available | nvidia_orin_maxq | 1 | ARMv8 Processor rev 1 (v8l) | 3 |  |  | armnn_tflite v23.05 | Powered by MLCommons Collective Mind framework (CK2). | mobilenet-v3-precision_float-large-224 | 75.76 | 0 | 0 | 8.2677 | 148.8395 | 71.6436 | 1190.7162 | 137.898 | 20.4964
3.1-1306 | edge/open/cTuning/nvidia_orin_maxq-tflite_armnn_cpp-cpu-armnn_tflite-v23.05-using_neon/mobilenet-v3-precision_float-large-minimalistic-224 | availablecTuning | cTuning | available | nvidia_orin_maxq | 1 | ARMv8 Processor rev 1 (v8l) | 3 |  |  | armnn_tflite v23.05 | Powered by MLCommons Collective Mind framework (CK2). | mobilenet-v3-precision_float-large-minimalistic-224 | 72.678 | 0 | 0 | 5.7686 | 104.368 | 48.8089 | 834.9443 | 203.437 | 21.1941
3.1-1307 | edge/open/cTuning/nvidia_orin_maxq-tflite_armnn_cpp-cpu-armnn_tflite-v23.05-using_neon/mobilenet-v3-precision_float-small-224 | availablecTuning | cTuning | available | nvidia_orin_maxq | 1 | ARMv8 Processor rev 1 (v8l) | 3 |  |  | armnn_tflite v23.05 | Powered by MLCommons Collective Mind framework (CK2). | mobilenet-v3-precision_float-small-224 | 68.336 | 0 | 0 | 5.5276 | 87.7675 | 50.678 | 702.1402 | 202.069 | 17.7092
3.1-1308 | edge/open/cTuning/nvidia_orin_maxq-tflite_armnn_cpp-cpu-armnn_tflite-v23.05-using_neon/mobilenet-v3-precision_float-small-minimalistic-224 | availablecTuning | cTuning | available | nvidia_orin_maxq | 1 | ARMv8 Processor rev 1 (v8l) | 3 |  |  | armnn_tflite v23.05 | Powered by MLCommons Collective Mind framework (CK2). | mobilenet-v3-precision_float-small-minimalistic-224 | 63.33 | 0 | 0 | 3.2314 | 53.5119 | 29.7012 | 428.0953 | 342.332 | 18.2874
3.1-1309 | edge/open/cTuning/nvidia_orin_maxq-tflite_armnn_cpp-cpu-armnn_tflite-v23.05-using_neon/mobilenet-v3-precision_uint8-large-224 | availablecTuning | cTuning | available | nvidia_orin_maxq | 1 | ARMv8 Processor rev 1 (v8l) | 3 |  |  | armnn_tflite v23.05 | Powered by MLCommons Collective Mind framework (CK2). | mobilenet-v3-precision_uint8-large-224 | 72.848 | 0 | 0 | 6.3069 | 101.9355 | 60.2451 | 815.4839 | 176.062 | 17.9285
3.1-1310 | edge/open/cTuning/nvidia_orin_maxq-tflite_armnn_cpp-cpu-armnn_tflite-v23.05-using_neon/mobilenet-v3-precision_uint8-large-minimalistic-224 | availablecTuning | cTuning | available | nvidia_orin_maxq | 1 | ARMv8 Processor rev 1 (v8l) | 3 |  |  | armnn_tflite v23.05 | Powered by MLCommons Collective Mind framework (CK2). | mobilenet-v3-precision_uint8-large-minimalistic-224 | 70.434 | 0 | 0 | 3.5604 | 60.4835 | 34.6488 | 483.8677 | 306.975 | 18.5389
3.1-1311 | edge/open/cTuning/nvidia_orin_maxq-tflite_armnn_cpp-cpu-armnn_tflite-v23.05-using_neon/mobilenet-v3-precision_uint8-small-224 | availablecTuning | cTuning | available | nvidia_orin_maxq | 1 | ARMv8 Processor rev 1 (v8l) | 3 |  |  | armnn_tflite v23.05 | Powered by MLCommons Collective Mind framework (CK2). | mobilenet-v3-precision_uint8-small-224 | 63.986 | 0 | 0 | 4.8103 | 67.3008 | 42.9346 | 538.4065 | 247.224 | 16.618
3.1-1312 | edge/open/cTuning/nvidia_orin_maxq-tflite_cpp-cpu-tflite-vmaster-default_config/efficientnet-fp32-lite0 | availablecTuning | cTuning | available | nvidia_orin_maxq | 1 | ARMv8 Processor rev 1 (v8l) | 3 |  |  | tflite vmaster | Powered by MLCommons Collective Mind framework (CK2). | efficientnet-fp32-lite0 | 75.068 | 0 | 0 | 30.3669 | 411.504 | 243.5762 | 3292.0322 | 33.0463 | 13.5933
3.1-1313 | edge/open/cTuning/nvidia_orin_maxq-tflite_cpp-cpu-tflite-vmaster-default_config/efficientnet-fp32-lite1 | availablecTuning | cTuning | available | nvidia_orin_maxq | 1 | ARMv8 Processor rev 1 (v8l) | 3 |  |  | tflite vmaster | Powered by MLCommons Collective Mind framework (CK2). | efficientnet-fp32-lite1 | 76.642 | 0 | 0 | 46.1362 | 623.6955 | 370.3702 | 4989.5638 | 21.7373 | 13.5545
3.1-1314 | edge/open/cTuning/nvidia_orin_maxq-tflite_cpp-cpu-tflite-vmaster-default_config/efficientnet-fp32-lite2 | availablecTuning | cTuning | available | nvidia_orin_maxq | 1 | ARMv8 Processor rev 1 (v8l) | 3 |  |  | tflite vmaster | Powered by MLCommons Collective Mind framework (CK2). | efficientnet-fp32-lite2 | 77.542 | 0 | 0 | 65.1224 | 878.5007 | 522.236 | 7028.0059 | 15.393 | 13.5201
3.1-1315 | edge/open/cTuning/nvidia_orin_maxq-tflite_cpp-cpu-tflite-vmaster-default_config/efficientnet-fp32-lite3 | availablecTuning | cTuning | available | nvidia_orin_maxq | 1 | ARMv8 Processor rev 1 (v8l) | 3 |  |  | tflite vmaster | Powered by MLCommons Collective Mind framework (CK2). | efficientnet-fp32-lite3 | 79.268 | 0 | 0 | 102.8989 | 1393.923 | 826.1754 | 11151.3838 | 9.7436 | 13.5804
3.1-1316 | edge/open/cTuning/nvidia_orin_maxq-tflite_cpp-cpu-tflite-vmaster-default_config/efficientnet-fp32-lite4 | availablecTuning | cTuning | available | nvidia_orin_maxq | 1 | ARMv8 Processor rev 1 (v8l) | 3 |  |  | tflite vmaster | Powered by MLCommons Collective Mind framework (CK2). | efficientnet-fp32-lite4 | 80.676 | 0 | 0 | 187.9106 | 2546.1269 | 1508.1638 | 20369.0152 | 5.3343 | 13.5807
3.1-1317 | edge/open/cTuning/nvidia_orin_maxq-tflite_cpp-cpu-tflite-vmaster-default_config/efficientnet-int8-lite0 | availablecTuning | cTuning | available | nvidia_orin_maxq | 1 | ARMv8 Processor rev 1 (v8l) | 3 |  |  | tflite vmaster | Powered by MLCommons Collective Mind framework (CK2). | efficientnet-int8-lite0 | 71.25 | 0 | 0 | 14.343 | 179.1096 | 114.9681 | 1432.8764 | 70.1082 | 12.5497
3.1-1318 | edge/open/cTuning/nvidia_orin_maxq-tflite_cpp-cpu-tflite-vmaster-default_config/efficientnet-int8-lite1 | availablecTuning | cTuning | available | nvidia_orin_maxq | 1 | ARMv8 Processor rev 1 (v8l) | 3 |  |  | tflite vmaster | Powered by MLCommons Collective Mind framework (CK2). | efficientnet-int8-lite1 | 74.046 | 0 | 0 | 22.1234 | 276.6975 | 178.3571 | 2213.5796 | 45.4089 | 12.5601
3.1-1319 | edge/open/cTuning/nvidia_orin_maxq-tflite_cpp-cpu-tflite-vmaster-default_config/efficientnet-int8-lite2 | availablecTuning | cTuning | available | nvidia_orin_maxq | 1 | ARMv8 Processor rev 1 (v8l) | 3 |  |  | tflite vmaster | Powered by MLCommons Collective Mind framework (CK2). | efficientnet-int8-lite2 | 74.158 | 0 | 0 | 29.8847 | 374.5768 | 239.3597 | 2996.6147 | 33.6298 | 12.593
3.1-1320 | edge/open/cTuning/nvidia_orin_maxq-tflite_cpp-cpu-tflite-vmaster-default_config/efficientnet-int8-lite3 | availablecTuning | cTuning | available | nvidia_orin_maxq | 1 | ARMv8 Processor rev 1 (v8l) | 3 |  |  | tflite vmaster | Powered by MLCommons Collective Mind framework (CK2). | efficientnet-int8-lite3 | 76.364 | 0 | 0 | 44.8455 | 570.088 | 359.2424 | 4560.7044 | 22.3784 | 12.7546
3.1-1321 | edge/open/cTuning/nvidia_orin_maxq-tflite_cpp-cpu-tflite-vmaster-default_config/efficientnet-int8-lite4 | availablecTuning | cTuning | available | nvidia_orin_maxq | 1 | ARMv8 Processor rev 1 (v8l) | 3 |  |  | tflite vmaster | Powered by MLCommons Collective Mind framework (CK2). | efficientnet-int8-lite4 | 78.544 | 0 | 0 | 75.6034 | 965.8412 | 605.4912 | 7726.7298 | 13.2697 | 12.8143
3.1-1322 | edge/open/cTuning/nvidia_orin_maxq-tflite_cpp-cpu-tflite-vmaster-default_config/mobilenet-v1-precision_float-0.25-128 | availablecTuning | cTuning | available | nvidia_orin_maxq | 1 | ARMv8 Processor rev 1 (v8l) | 3 |  |  | tflite vmaster | Powered by MLCommons Collective Mind framework (CK2). | mobilenet-v1-precision_float-0.25-128 | 44.116 | 0 | 0 | 1.1691 | 15.2075 | 9.403 | 121.6601 | 860.577 | 13.0486
3.1-1323 | edge/open/cTuning/nvidia_orin_maxq-tflite_cpp-cpu-tflite-vmaster-default_config/mobilenet-v1-precision_float-0.25-160 | availablecTuning | cTuning | available | nvidia_orin_maxq | 1 | ARMv8 Processor rev 1 (v8l) | 3 |  |  | tflite vmaster | Powered by MLCommons Collective Mind framework (CK2). | mobilenet-v1-precision_float-0.25-160 | 47.81 | 0 | 0 | 1.809 | 23.3899 | 14.5436 | 187.1193 | 555.906 | 12.977
3.1-1324 | edge/open/cTuning/nvidia_orin_maxq-tflite_cpp-cpu-tflite-vmaster-default_config/mobilenet-v1-precision_float-0.25-192 | availablecTuning | cTuning | available | nvidia_orin_maxq | 1 | ARMv8 Processor rev 1 (v8l) | 3 |  |  | tflite vmaster | Powered by MLCommons Collective Mind framework (CK2). | mobilenet-v1-precision_float-0.25-192 | 49.478 | 0 | 0 | 2.5611 | 33.0917 | 20.5644 | 264.7334 | 392.326 | 12.9623
3.1-1325 | edge/open/cTuning/nvidia_orin_maxq-tflite_cpp-cpu-tflite-vmaster-default_config/mobilenet-v1-precision_float-0.25-224 | availablecTuning | cTuning | available | nvidia_orin_maxq | 1 | ARMv8 Processor rev 1 (v8l) | 3 |  |  | tflite vmaster | Powered by MLCommons Collective Mind framework (CK2). | mobilenet-v1-precision_float-0.25-224 | 51.848 | 0 | 0 | 3.5094 | 45.5836 | 28.1818 | 364.6689 | 286.183 | 13.0293
3.1-1326 | edge/open/cTuning/nvidia_orin_maxq-tflite_cpp-cpu-tflite-vmaster-default_config/mobilenet-v1-precision_float-0.5-128 | availablecTuning | cTuning | available | nvidia_orin_maxq | 1 | ARMv8 Processor rev 1 (v8l) | 3 |  |  | tflite vmaster | Powered by MLCommons Collective Mind framework (CK2). | mobilenet-v1-precision_float-0.5-128 | 57.918 | 0 | 0 | 3.7979 | 49.5055 | 30.5414 | 396.0439 | 266.868 | 13.1949
3.1-1327 | edge/open/cTuning/nvidia_orin_maxq-tflite_cpp-cpu-tflite-vmaster-default_config/mobilenet-v1-precision_float-0.5-160 | availablecTuning | cTuning | available | nvidia_orin_maxq | 1 | ARMv8 Processor rev 1 (v8l) | 3 |  |  | tflite vmaster | Powered by MLCommons Collective Mind framework (CK2). | mobilenet-v1-precision_float-0.5-160 | 60.842 | 0 | 0 | 5.7938 | 75.6168 | 46.5145 | 604.9345 | 173.47 | 13.1032
3.1-1328 | edge/open/cTuning/nvidia_orin_maxq-tflite_cpp-cpu-tflite-vmaster-default_config/mobilenet-v1-precision_float-0.5-192 | availablecTuning | cTuning | available | nvidia_orin_maxq | 1 | ARMv8 Processor rev 1 (v8l) | 3 |  |  | tflite vmaster | Powered by MLCommons Collective Mind framework (CK2). | mobilenet-v1-precision_float-0.5-192 | 63.244 | 0 | 0 | 7.8033 | 102.5555 | 62.6454 | 820.444 | 128.59 | 13.1753
3.1-1329 | edge/open/cTuning/nvidia_orin_maxq-tflite_cpp-cpu-tflite-vmaster-default_config/mobilenet-v1-precision_float-0.5-224 | availablecTuning | cTuning | available | nvidia_orin_maxq | 1 | ARMv8 Processor rev 1 (v8l) | 3 |  |  | tflite vmaster | Powered by MLCommons Collective Mind framework (CK2). | mobilenet-v1-precision_float-0.5-224 | 64.346 | 0 | 0 | 10.6279 | 140.0951 | 85.2587 | 1120.7612 | 94.2655 | 13.1963
3.1-1330 | edge/open/cTuning/nvidia_orin_maxq-tflite_cpp-cpu-tflite-vmaster-default_config/mobilenet-v1-precision_float-0.75-128 | availablecTuning | cTuning | available | nvidia_orin_maxq | 1 | ARMv8 Processor rev 1 (v8l) | 3 |  |  | tflite vmaster | Powered by MLCommons Collective Mind framework (CK2). | mobilenet-v1-precision_float-0.75-128 | 63.716 | 0 | 0 | 7.5926 | 102.3208 | 60.9265 | 818.5662 | 131.961 | 13.4896
3.1-1331 | edge/open/cTuning/nvidia_orin_maxq-tflite_cpp-cpu-tflite-vmaster-default_config/mobilenet-v1-precision_float-0.75-160 | availablecTuning | cTuning | available | nvidia_orin_maxq | 1 | ARMv8 Processor rev 1 (v8l) | 3 |  |  | tflite vmaster | Powered by MLCommons Collective Mind framework (CK2). | mobilenet-v1-precision_float-0.75-160 | 66.384 | 0 | 0 | 11.6487 | 156.1485 | 93.4394 | 1249.1884 | 86.0815 | 13.4323
3.1-1332 | edge/open/cTuning/nvidia_orin_maxq-tflite_cpp-cpu-tflite-vmaster-default_config/mobilenet-v1-precision_float-0.75-192 | availablecTuning | cTuning | available | nvidia_orin_maxq | 1 | ARMv8 Processor rev 1 (v8l) | 3 |  |  | tflite vmaster | Powered by MLCommons Collective Mind framework (CK2). | mobilenet-v1-precision_float-0.75-192 | 68.242 | 0 | 0 | 16.1833 | 216.991 | 129.7578 | 1735.9277 | 61.9415 | 13.4334
3.1-1333 | edge/open/cTuning/nvidia_orin_maxq-tflite_cpp-cpu-tflite-vmaster-default_config/mobilenet-v1-precision_float-0.75-224 | availablecTuning | cTuning | available | nvidia_orin_maxq | 1 | ARMv8 Processor rev 1 (v8l) | 3 |  |  | tflite vmaster | Powered by MLCommons Collective Mind framework (CK2). | mobilenet-v1-precision_float-0.75-224 | 69.262 | 0 | 0 | 22.0741 | 294.6633 | 177.0074 | 2357.3062 | 45.3903 | 13.3682
3.1-1334 | edge/open/cTuning/nvidia_orin_maxq-tflite_cpp-cpu-tflite-vmaster-default_config/mobilenet-v1-precision_float-1.0-128 | availablecTuning | cTuning | available | nvidia_orin_maxq | 1 | ARMv8 Processor rev 1 (v8l) | 3 |  |  | tflite vmaster | Powered by MLCommons Collective Mind framework (CK2). | mobilenet-v1-precision_float-1.0-128 | 66.604 | 0 | 0 | 12.8932 | 175.2638 | 103.4487 | 1402.1102 | 77.7686 | 13.6209
3.1-1335 | edge/open/cTuning/nvidia_orin_maxq-tflite_cpp-cpu-tflite-vmaster-default_config/mobilenet-v1-precision_float-1.0-160 | availablecTuning | cTuning | available | nvidia_orin_maxq | 1 | ARMv8 Processor rev 1 (v8l) | 3 |  |  | tflite vmaster | Powered by MLCommons Collective Mind framework (CK2). | mobilenet-v1-precision_float-1.0-160 | 69.106 | 0 | 0 | 19.945 | 268.9571 | 160.0419 | 2151.6565 | 50.3058 | 13.5227
3.1-1336 | edge/open/cTuning/nvidia_orin_maxq-tflite_cpp-cpu-tflite-vmaster-default_config/mobilenet-v1-precision_float-1.0-192 | availablecTuning | cTuning | available | nvidia_orin_maxq | 1 | ARMv8 Processor rev 1 (v8l) | 3 |  |  | tflite vmaster | Powered by MLCommons Collective Mind framework (CK2). | mobilenet-v1-precision_float-1.0-192 | 70.624 | 0 | 0 | 27.39 | 369.5662 | 219.7644 | 2956.5297 | 36.567 | 13.5094
3.1-1337 | edge/open/cTuning/nvidia_orin_maxq-tflite_cpp-cpu-tflite-vmaster-default_config/mobilenet-v1-precision_float-1.0-224 | availablecTuning | cTuning | available | nvidia_orin_maxq | 1 | ARMv8 Processor rev 1 (v8l) | 3 |  |  | tflite vmaster | Powered by MLCommons Collective Mind framework (CK2). | mobilenet-v1-precision_float-1.0-224 | 71.678 | 0 | 0 | 37.6951 | 510.4495 | 302.2488 | 4083.5963 | 26.5866 | 13.5679
3.1-1338 | edge/open/cTuning/nvidia_orin_maxq-tflite_cpp-cpu-tflite-vmaster-default_config/mobilenet-v1-precision_uint8-0.25-128 | availablecTuning | cTuning | available | nvidia_orin_maxq | 1 | ARMv8 Processor rev 1 (v8l) | 3 |  |  | tflite vmaster | Powered by MLCommons Collective Mind framework (CK2). | mobilenet-v1-precision_uint8-0.25-128 | 42.31 | 0 | 0 | 0.82673 | 10.1844 | 6.642 | 81.4756 | 1215.25 | 12.3377
3.1-1339 | edge/open/cTuning/nvidia_orin_maxq-tflite_cpp-cpu-tflite-vmaster-default_config/mobilenet-v1-precision_uint8-0.25-160 | availablecTuning | cTuning | available | nvidia_orin_maxq | 1 | ARMv8 Processor rev 1 (v8l) | 3 |  |  | tflite vmaster | Powered by MLCommons Collective Mind framework (CK2). | mobilenet-v1-precision_uint8-0.25-160 | 45.492 | 0 | 0 | 1.2863 | 15.8119 | 10.3375 | 126.4954 | 781.141 | 12.3249
3.1-1340 | edge/open/cTuning/nvidia_orin_maxq-tflite_cpp-cpu-tflite-vmaster-default_config/mobilenet-v1-precision_uint8-0.25-192 | availablecTuning | cTuning | available | nvidia_orin_maxq | 1 | ARMv8 Processor rev 1 (v8l) | 3 |  |  | tflite vmaster | Powered by MLCommons Collective Mind framework (CK2). | mobilenet-v1-precision_uint8-0.25-192 | 48.074 | 0 | 0 | 1.8369 | 22.6332 | 14.7433 | 181.0653 | 546.901 | 12.3557
3.1-1341 | edge/open/cTuning/nvidia_orin_maxq-tflite_cpp-cpu-tflite-vmaster-default_config/mobilenet-v1-precision_uint8-0.25-224 | availablecTuning | cTuning | available | nvidia_orin_maxq | 1 | ARMv8 Processor rev 1 (v8l) | 3 |  |  | tflite vmaster | Powered by MLCommons Collective Mind framework (CK2). | mobilenet-v1-precision_uint8-0.25-224 | 50.224 | 0 | 0 | 2.4986 | 30.6992 | 20.6644 | 245.5933 | 401.656 | 12.3177
3.1-1342 | edge/open/cTuning/nvidia_orin_maxq-tflite_cpp-cpu-tflite-vmaster-default_config/mobilenet-v1-precision_uint8-0.5-128 | availablecTuning | cTuning | available | nvidia_orin_maxq | 1 | ARMv8 Processor rev 1 (v8l) | 3 |  |  | tflite vmaster | Powered by MLCommons Collective Mind framework (CK2). | mobilenet-v1-precision_uint8-0.5-128 | 56.674 | 0 | 0 | 1.8636 | 22.8867 | 15.3971 | 183.0938 | 538.753 | 12.3079
3.1-1343 | edge/open/cTuning/nvidia_orin_maxq-tflite_cpp-cpu-tflite-vmaster-default_config/mobilenet-v1-precision_uint8-0.5-160 | availablecTuning | cTuning | available | nvidia_orin_maxq | 1 | ARMv8 Processor rev 1 (v8l) | 3 |  |  | tflite vmaster | Powered by MLCommons Collective Mind framework (CK2). | mobilenet-v1-precision_uint8-0.5-160 | 59.48 | 0 | 0 | 2.9043 | 35.6556 | 23.3151 | 285.2449 | 344.989 | 12.29
3.1-1344 | edge/open/cTuning/nvidia_orin_maxq-tflite_cpp-cpu-tflite-vmaster-default_config/mobilenet-v1-precision_uint8-0.5-192 | availablecTuning | cTuning | available | nvidia_orin_maxq | 1 | ARMv8 Processor rev 1 (v8l) | 3 |  |  | tflite vmaster | Powered by MLCommons Collective Mind framework (CK2). | mobilenet-v1-precision_uint8-0.5-192 | 61.484 | 0 | 0 | 4.1332 | 50.8054 | 33.1703 | 406.4432 | 242.44 | 12.3053
3.1-1345 | edge/open/cTuning/nvidia_orin_maxq-tflite_cpp-cpu-tflite-vmaster-default_config/mobilenet-v1-precision_uint8-0.5-224 | availablecTuning | cTuning | available | nvidia_orin_maxq | 1 | ARMv8 Processor rev 1 (v8l) | 3 |  |  | tflite vmaster | Powered by MLCommons Collective Mind framework (CK2). | mobilenet-v1-precision_uint8-0.5-224 | 62.374 | 0 | 0 | 5.648 | 69.13 | 46.0163 | 553.04 | 177.601 | 12.2704
3.1-1346 | edge/open/cTuning/nvidia_orin_maxq-tflite_cpp-cpu-tflite-vmaster-default_config/mobilenet-v1-precision_uint8-0.75-128 | availablecTuning | cTuning | available | nvidia_orin_maxq | 1 | ARMv8 Processor rev 1 (v8l) | 3 |  |  | tflite vmaster | Powered by MLCommons Collective Mind framework (CK2). | mobilenet-v1-precision_uint8-0.75-128 | 58.434 | 0 | 0 | 3.3423 | 41.4022 | 26.8267 | 331.2172 | 300.167 | 12.4129
3.1-1347 | edge/open/cTuning/nvidia_orin_maxq-tflite_cpp-cpu-tflite-vmaster-default_config/mobilenet-v1-precision_uint8-0.75-160 | availablecTuning | cTuning | available | nvidia_orin_maxq | 1 | ARMv8 Processor rev 1 (v8l) | 3 |  |  | tflite vmaster | Powered by MLCommons Collective Mind framework (CK2). | mobilenet-v1-precision_uint8-0.75-160 | 64.122 | 0 | 0 | 5.24 | 64.9922 | 42.0339 | 519.9375 | 191.2 | 12.4156
3.1-1348 | edge/open/cTuning/nvidia_orin_maxq-tflite_cpp-cpu-tflite-vmaster-default_config/mobilenet-v1-precision_uint8-0.75-192 | availablecTuning | cTuning | available | nvidia_orin_maxq | 1 | ARMv8 Processor rev 1 (v8l) | 3 |  |  | tflite vmaster | Powered by MLCommons Collective Mind framework (CK2). | mobilenet-v1-precision_uint8-0.75-192 | 67.198 | 0 | 0 | 7.485 | 92.3613 | 60.1153 | 738.8902 | 134 | 12.3681
3.1-1349 | edge/open/cTuning/nvidia_orin_maxq-tflite_cpp-cpu-tflite-vmaster-default_config/mobilenet-v1-precision_uint8-0.75-224 | availablecTuning | cTuning | available | nvidia_orin_maxq | 1 | ARMv8 Processor rev 1 (v8l) | 3 |  |  | tflite vmaster | Powered by MLCommons Collective Mind framework (CK2). | mobilenet-v1-precision_uint8-0.75-224 | 68.084 | 0 | 0 | 10.233 | 126.6009 | 82.2218 | 1012.8075 | 97.9448 | 12.3923
3.1-1350 | edge/open/cTuning/nvidia_orin_maxq-tflite_cpp-cpu-tflite-vmaster-default_config/mobilenet-v1-precision_uint8-1.0-128 | availablecTuning | cTuning | available | nvidia_orin_maxq | 1 | ARMv8 Processor rev 1 (v8l) | 3 |  |  | tflite vmaster | Powered by MLCommons Collective Mind framework (CK2). | mobilenet-v1-precision_uint8-1.0-128 | 64.792 | 0 | 0 | 5.2867 | 66.3974 | 42.5907 | 531.1789 | 190.724 | 12.6515
3.1-1351 | edge/open/cTuning/nvidia_orin_maxq-tflite_cpp-cpu-tflite-vmaster-default_config/mobilenet-v1-precision_uint8-1.0-160 | availablecTuning | cTuning | available | nvidia_orin_maxq | 1 | ARMv8 Processor rev 1 (v8l) | 3 |  |  | tflite vmaster | Powered by MLCommons Collective Mind framework (CK2). | mobilenet-v1-precision_uint8-1.0-160 | 68.24 | 0 | 0 | 8.1935 | 102.9836 | 65.7086 | 823.8684 | 122.349 | 12.5943
3.1-1352 | edge/open/cTuning/nvidia_orin_maxq-tflite_cpp-cpu-tflite-vmaster-default_config/mobilenet-v1-precision_uint8-1.0-192 | availablecTuning | cTuning | available | nvidia_orin_maxq | 1 | ARMv8 Processor rev 1 (v8l) | 3 |  |  | tflite vmaster | Powered by MLCommons Collective Mind framework (CK2). | mobilenet-v1-precision_uint8-1.0-192 | 70.012 | 0 | 0 | 11.5289 | 144.3299 | 92.54 | 1154.6391 | 86.9745 | 12.5467
3.1-1353 | edge/open/cTuning/nvidia_orin_maxq-tflite_cpp-cpu-tflite-vmaster-default_config/mobilenet-v1-precision_uint8-1.0-224 | availablecTuning | cTuning | available | nvidia_orin_maxq | 1 | ARMv8 Processor rev 1 (v8l) | 3 |  |  | tflite vmaster | Powered by MLCommons Collective Mind framework (CK2). | mobilenet-v1-precision_uint8-1.0-224 | 70.79 | 0 | 0 | 15.6555 | 198.7675 | 125.6333 | 1590.14 | 63.9843 | 12.7128
3.1-1354 | edge/open/cTuning/nvidia_orin_maxq-tflite_cpp-cpu-tflite-vmaster-default_config/mobilenet-v2-precision_float-0.35-128 | availablecTuning | cTuning | available | nvidia_orin_maxq | 1 | ARMv8 Processor rev 1 (v8l) | 3 |  |  | tflite vmaster | Powered by MLCommons Collective Mind framework (CK2). | mobilenet-v2-precision_float-0.35-128 | 52.172 | 0 | 0 | 2.2415 | 30.0451 | 18.0307 | 240.3607 | 448.454 | 13.4445
3.1-1355 | edge/open/cTuning/nvidia_orin_maxq-tflite_cpp-cpu-tflite-vmaster-default_config/mobilenet-v2-precision_float-0.35-160 | availablecTuning | cTuning | available | nvidia_orin_maxq | 1 | ARMv8 Processor rev 1 (v8l) | 3 |  |  | tflite vmaster | Powered by MLCommons Collective Mind framework (CK2). | mobilenet-v2-precision_float-0.35-160 | 56.988 | 0 | 0 | 3.2332 | 43.0657 | 25.9497 | 344.5255 | 310.458 | 13.3501
3.1-1356 | edge/open/cTuning/nvidia_orin_maxq-tflite_cpp-cpu-tflite-vmaster-default_config/mobilenet-v2-precision_float-0.35-192 | availablecTuning | cTuning | available | nvidia_orin_maxq | 1 | ARMv8 Processor rev 1 (v8l) | 3 |  |  | tflite vmaster | Powered by MLCommons Collective Mind framework (CK2). | mobilenet-v2-precision_float-0.35-192 | 59.324 | 0 | 0 | 4.3326 | 58.1832 | 34.7844 | 465.4657 | 231.587 | 13.4565
3.1-1357 | edge/open/cTuning/nvidia_orin_maxq-tflite_cpp-cpu-tflite-vmaster-default_config/mobilenet-v2-precision_float-0.35-224 | availablecTuning | cTuning | available | nvidia_orin_maxq | 1 | ARMv8 Processor rev 1 (v8l) | 3 |  |  | tflite vmaster | Powered by MLCommons Collective Mind framework (CK2). | mobilenet-v2-precision_float-0.35-224 | 60.974 | 0 | 0 | 5.7623 | 77.7844 | 46.2383 | 622.2751 | 173.986 | 13.5196
3.1-1358 | edge/open/cTuning/nvidia_orin_maxq-tflite_cpp-cpu-tflite-vmaster-default_config/mobilenet-v2-precision_float-0.5-128 | availablecTuning | cTuning | available | nvidia_orin_maxq | 1 | ARMv8 Processor rev 1 (v8l) | 3 |  |  | tflite vmaster | Powered by MLCommons Collective Mind framework (CK2). | mobilenet-v2-precision_float-0.5-128 | 58.402 | 0 | 0 | 3.21 | 42.6889 | 25.8854 | 341.5108 | 314.048 | 13.3852
3.1-1359 | edge/open/cTuning/nvidia_orin_maxq-tflite_cpp-cpu-tflite-vmaster-default_config/mobilenet-v2-precision_float-0.5-160 | availablecTuning | cTuning | available | nvidia_orin_maxq | 1 | ARMv8 Processor rev 1 (v8l) | 3 |  |  | tflite vmaster | Powered by MLCommons Collective Mind framework (CK2). | mobilenet-v2-precision_float-0.5-160 | 61.668 | 0 | 0 | 4.7589 | 63.1637 | 38.2159 | 505.3096 | 211.004 | 13.3126
3.1-1360 | edge/open/cTuning/nvidia_orin_maxq-tflite_cpp-cpu-tflite-vmaster-default_config/mobilenet-v2-precision_float-0.5-192 | availablecTuning | cTuning | available | nvidia_orin_maxq | 1 | ARMv8 Processor rev 1 (v8l) | 3 |  |  | tflite vmaster | Powered by MLCommons Collective Mind framework (CK2). | mobilenet-v2-precision_float-0.5-192 | 64.282 | 0 | 0 | 6.2601 | 84.1144 | 50.2099 | 672.915 | 160.382 | 13.4741
3.1-1361 | edge/open/cTuning/nvidia_orin_maxq-tflite_cpp-cpu-tflite-vmaster-default_config/mobilenet-v2-precision_float-0.5-224 | availablecTuning | cTuning | available | nvidia_orin_maxq | 1 | ARMv8 Processor rev 1 (v8l) | 3 |  |  | tflite vmaster | Powered by MLCommons Collective Mind framework (CK2). | mobilenet-v2-precision_float-0.5-224 | 65.75 | 0 | 0 | 8.4628 | 113.7663 | 67.8712 | 910.1303 | 118.62 | 13.4806
3.1-1362 | edge/open/cTuning/nvidia_orin_maxq-tflite_cpp-cpu-tflite-vmaster-default_config/mobilenet-v2-precision_float-0.75-128 | availablecTuning | cTuning | available | nvidia_orin_maxq | 1 | ARMv8 Processor rev 1 (v8l) | 3 |  |  | tflite vmaster | Powered by MLCommons Collective Mind framework (CK2). | mobilenet-v2-precision_float-0.75-128 | 64.038 | 0 | 0 | 5.8328 | 78.7751 | 46.8414 | 630.201 | 172.19 | 13.55
3.1-1363 | edge/open/cTuning/nvidia_orin_maxq-tflite_cpp-cpu-tflite-vmaster-default_config/mobilenet-v2-precision_float-0.75-160 | availablecTuning | cTuning | available | nvidia_orin_maxq | 1 | ARMv8 Processor rev 1 (v8l) | 3 |  |  | tflite vmaster | Powered by MLCommons Collective Mind framework (CK2). | mobilenet-v2-precision_float-0.75-160 | 66.75 | 0 | 0 | 8.7717 | 118.2258 | 70.3826 | 945.8063 | 114.374 | 13.5101
3.1-1364 | edge/open/cTuning/nvidia_orin_maxq-tflite_cpp-cpu-tflite-vmaster-default_config/mobilenet-v2-precision_float-0.75-192 | availablecTuning | cTuning | available | nvidia_orin_maxq | 1 | ARMv8 Processor rev 1 (v8l) | 3 |  |  | tflite vmaster | Powered by MLCommons Collective Mind framework (CK2). | mobilenet-v2-precision_float-0.75-192 | 68.834 | 0 | 0 | 12.0067 | 162.2428 | 96.3123 | 1297.9424 | 83.6201 | 13.5564
3.1-1365 | edge/open/cTuning/nvidia_orin_maxq-tflite_cpp-cpu-tflite-vmaster-default_config/mobilenet-v2-precision_float-0.75-224 | availablecTuning | cTuning | available | nvidia_orin_maxq | 1 | ARMv8 Processor rev 1 (v8l) | 3 |  |  | tflite vmaster | Powered by MLCommons Collective Mind framework (CK2). | mobilenet-v2-precision_float-0.75-224 | 70.122 | 0 | 0 | 16.557 | 224.1238 | 132.8164 | 1792.9903 | 60.6308 | 13.5807
3.1-1366 | edge/open/cTuning/nvidia_orin_maxq-tflite_cpp-cpu-tflite-vmaster-default_config/mobilenet-v2-precision_float-1.0-128 | availablecTuning | cTuning | available | nvidia_orin_maxq | 1 | ARMv8 Processor rev 1 (v8l) | 3 |  |  | tflite vmaster | Powered by MLCommons Collective Mind framework (CK2). | mobilenet-v2-precision_float-1.0-128 | 66.036 | 0 | 0 | 7.921 | 108.0802 | 63.5534 | 864.642 | 126.656 | 13.675
3.1-1367 | edge/open/cTuning/nvidia_orin_maxq-tflite_cpp-cpu-tflite-vmaster-default_config/mobilenet-v2-precision_float-1.0-160 | availablecTuning | cTuning | available | nvidia_orin_maxq | 1 | ARMv8 Processor rev 1 (v8l) | 3 |  |  | tflite vmaster | Powered by MLCommons Collective Mind framework (CK2). | mobilenet-v2-precision_float-1.0-160 | 69.016 | 0 | 0 | 12.1332 | 164.0815 | 97.2903 | 1312.6521 | 82.7312 | 13.5638
3.1-1368 | edge/open/cTuning/nvidia_orin_maxq-tflite_cpp-cpu-tflite-vmaster-default_config/mobilenet-v2-precision_float-1.0-192 | availablecTuning | cTuning | available | nvidia_orin_maxq | 1 | ARMv8 Processor rev 1 (v8l) | 3 |  |  | tflite vmaster | Powered by MLCommons Collective Mind framework (CK2). | mobilenet-v2-precision_float-1.0-192 | 70.74 | 0 | 0 | 16.4118 | 221.9099 | 131.6813 | 1775.2794 | 61.0999 | 13.5502
3.1-1369 | edge/open/cTuning/nvidia_orin_maxq-tflite_cpp-cpu-tflite-vmaster-default_config/mobilenet-v2-precision_float-1.0-224 | availablecTuning | cTuning | available | nvidia_orin_maxq | 1 | ARMv8 Processor rev 1 (v8l) | 3 |  |  | tflite vmaster | Powered by MLCommons Collective Mind framework (CK2). | mobilenet-v2-precision_float-1.0-224 | 71.77 | 0 | 0 | 22.6717 | 307.6804 | 181.9 | 2461.4434 | 44.287 | 13.6216
3.1-1370 | edge/open/cTuning/nvidia_orin_maxq-tflite_cpp-cpu-tflite-vmaster-default_config/mobilenet-v2-precision_uint8-0.35-128 | availablecTuning | cTuning | available | nvidia_orin_maxq | 1 | ARMv8 Processor rev 1 (v8l) | 3 |  |  | tflite vmaster | Powered by MLCommons Collective Mind framework (CK2). | mobilenet-v2-precision_uint8-0.35-128 | 49.168 | 0 | 0 | 1.6 | 19.6687 | 13.2854 | 157.3493 | 628.127 | 12.3262
3.1-1371 | edge/open/cTuning/nvidia_orin_maxq-tflite_cpp-cpu-tflite-vmaster-default_config/mobilenet-v2-precision_uint8-0.35-160 | availablecTuning | cTuning | available | nvidia_orin_maxq | 1 | ARMv8 Processor rev 1 (v8l) | 3 |  |  | tflite vmaster | Powered by MLCommons Collective Mind framework (CK2). | mobilenet-v2-precision_uint8-0.35-160 | 54.594 | 0 | 0 | 2.4786 | 30.3094 | 19.8895 | 242.4748 | 405.773 | 12.2797
3.1-1372 | edge/open/cTuning/nvidia_orin_maxq-tflite_cpp-cpu-tflite-vmaster-default_config/mobilenet-v2-precision_uint8-0.35-192 | availablecTuning | cTuning | available | nvidia_orin_maxq | 1 | ARMv8 Processor rev 1 (v8l) | 3 |  |  | tflite vmaster | Powered by MLCommons Collective Mind framework (CK2). | mobilenet-v2-precision_uint8-0.35-192 | 56.604 | 0 | 0 | 3.5 | 42.8045 | 28.138 | 342.4358 | 286.284 | 12.2393
3.1-1373 | edge/open/cTuning/nvidia_orin_maxq-tflite_cpp-cpu-tflite-vmaster-default_config/mobilenet-v2-precision_uint8-0.35-224 | availablecTuning | cTuning | available | nvidia_orin_maxq | 1 | ARMv8 Processor rev 1 (v8l) | 3 |  |  | tflite vmaster | Powered by MLCommons Collective Mind framework (CK2). | mobilenet-v2-precision_uint8-0.35-224 | 58.528 | 0 | 0 | 4.7735 | 58.3751 | 38.331 | 467.0008 | 210.253 | 12.2623
3.1-1374 | edge/open/cTuning/nvidia_orin_maxq-tflite_cpp-cpu-tflite-vmaster-default_config/mobilenet-v2-precision_uint8-0.5-128 | availablecTuning | cTuning | available | nvidia_orin_maxq | 1 | ARMv8 Processor rev 1 (v8l) | 3 |  |  | tflite vmaster | Powered by MLCommons Collective Mind framework (CK2). | mobilenet-v2-precision_uint8-0.5-128 | 55.506 | 0 | 0 | 2.0732 | 25.6143 | 16.6278 | 204.9145 | 483.99 | 12.3741
3.1-1375 | edge/open/cTuning/nvidia_orin_maxq-tflite_cpp-cpu-tflite-vmaster-default_config/mobilenet-v2-precision_uint8-0.5-160 | availablecTuning | cTuning | available | nvidia_orin_maxq | 1 | ARMv8 Processor rev 1 (v8l) | 3 |  |  | tflite vmaster | Powered by MLCommons Collective Mind framework (CK2). | mobilenet-v2-precision_uint8-0.5-160 | 59.198 | 0 | 0 | 3.2432 | 39.5974 | 26.6805 | 316.7792 | 309.879 | 12.2558
3.1-1376 | edge/open/cTuning/nvidia_orin_maxq-tflite_cpp-cpu-tflite-vmaster-default_config/mobilenet-v2-precision_uint8-0.5-192 | availablecTuning | cTuning | available | nvidia_orin_maxq | 1 | ARMv8 Processor rev 1 (v8l) | 3 |  |  | tflite vmaster | Powered by MLCommons Collective Mind framework (CK2). | mobilenet-v2-precision_uint8-0.5-192 | 61.982 | 0 | 0 | 4.5804 | 56.2211 | 36.7564 | 449.769 | 218.947 | 12.2972
3.1-1377 | edge/open/cTuning/nvidia_orin_maxq-tflite_cpp-cpu-tflite-vmaster-default_config/mobilenet-v2-precision_uint8-0.5-224 | availablecTuning | cTuning | available | nvidia_orin_maxq | 1 | ARMv8 Processor rev 1 (v8l) | 3 |  |  | tflite vmaster | Powered by MLCommons Collective Mind framework (CK2). | mobilenet-v2-precision_uint8-0.5-224 | 63.702 | 0 | 0 | 6.2944 | 77.128 | 50.5757 | 617.024 | 159.61 | 12.3016
3.1-1378 | edge/open/cTuning/nvidia_orin_maxq-tflite_cpp-cpu-tflite-vmaster-default_config/mobilenet-v2-precision_uint8-0.75-128 | availablecTuning | cTuning | available | nvidia_orin_maxq | 1 | ARMv8 Processor rev 1 (v8l) | 3 |  |  | tflite vmaster | Powered by MLCommons Collective Mind framework (CK2). | mobilenet-v2-precision_uint8-0.75-128 | 62.018 | 0 | 0 | 3.5798 | 44.1996 | 28.7555 | 353.5967 | 280.494 | 12.3827
3.1-1379 | edge/open/cTuning/nvidia_orin_maxq-tflite_cpp-cpu-tflite-vmaster-default_config/mobilenet-v2-precision_uint8-0.75-160 | availablecTuning | cTuning | available | nvidia_orin_maxq | 1 | ARMv8 Processor rev 1 (v8l) | 3 |  |  | tflite vmaster | Powered by MLCommons Collective Mind framework (CK2). | mobilenet-v2-precision_uint8-0.75-160 | 64.996 | 0 | 0 | 5.651 | 69.5088 | 45.3863 | 556.07 | 177.81 | 12.3522
3.1-1380 | edge/open/cTuning/nvidia_orin_maxq-tflite_cpp-cpu-tflite-vmaster-default_config/mobilenet-v2-precision_uint8-0.75-192 | availablecTuning | cTuning | available | nvidia_orin_maxq | 1 | ARMv8 Processor rev 1 (v8l) | 3 |  |  | tflite vmaster | Powered by MLCommons Collective Mind framework (CK2). | mobilenet-v2-precision_uint8-0.75-192 | 67.496 | 0 | 0 | 8.0666 | 99.3687 | 64.6983 | 794.9492 | 124.431 | 12.3569
3.1-1381 | edge/open/cTuning/nvidia_orin_maxq-tflite_cpp-cpu-tflite-vmaster-default_config/mobilenet-v2-precision_uint8-0.75-224 | availablecTuning | cTuning | available | nvidia_orin_maxq | 1 | ARMv8 Processor rev 1 (v8l) | 3 |  |  | tflite vmaster | Powered by MLCommons Collective Mind framework (CK2). | mobilenet-v2-precision_uint8-0.75-224 | 68.688 | 0 | 0 | 10.9835 | 135.9617 | 88.0441 | 1087.6939 | 91.4149 | 12.4246
3.1-1382 | edge/open/cTuning/nvidia_orin_maxq-tflite_cpp-cpu-tflite-vmaster-default_config/mobilenet-v2-precision_uint8-1.0-128 | availablecTuning | cTuning | available | nvidia_orin_maxq | 1 | ARMv8 Processor rev 1 (v8l) | 3 |  |  | tflite vmaster | Powered by MLCommons Collective Mind framework (CK2). | mobilenet-v2-precision_uint8-1.0-128 | 63.602 | 0 | 0 | 4.4371 | 55.0653 | 35.6305 | 440.522 | 226.507 | 12.4593
3.1-1383 | edge/open/cTuning/nvidia_orin_maxq-tflite_cpp-cpu-tflite-vmaster-default_config/mobilenet-v2-precision_uint8-1.0-160 | availablecTuning | cTuning | available | nvidia_orin_maxq | 1 | ARMv8 Processor rev 1 (v8l) | 3 |  |  | tflite vmaster | Powered by MLCommons Collective Mind framework (CK2). | mobilenet-v2-precision_uint8-1.0-160 | 67.74 | 0 | 0 | 6.9483 | 86.1918 | 55.8333 | 689.5344 | 144.628 | 12.4585
3.1-1384 | edge/open/cTuning/nvidia_orin_maxq-tflite_cpp-cpu-tflite-vmaster-default_config/mobilenet-v2-precision_uint8-1.0-192 | availablecTuning | cTuning | available | nvidia_orin_maxq | 1 | ARMv8 Processor rev 1 (v8l) | 3 |  |  | tflite vmaster | Powered by MLCommons Collective Mind framework (CK2). | mobilenet-v2-precision_uint8-1.0-192 | 69.68 | 0 | 0 | 9.861 | 122.1669 | 79.1393 | 977.3352 | 101.852 | 12.4362
3.1-1385 | edge/open/cTuning/nvidia_orin_maxq-tflite_cpp-cpu-tflite-vmaster-default_config/mobilenet-v2-precision_uint8-1.0-224 | availablecTuning | cTuning | available | nvidia_orin_maxq | 1 | ARMv8 Processor rev 1 (v8l) | 3 |  |  | tflite vmaster | Powered by MLCommons Collective Mind framework (CK2). | mobilenet-v2-precision_uint8-1.0-224 | 70.662 | 0 | 0 | 13.4376 | 166.8638 | 107.8624 | 1334.91 | 74.6625 | 12.4536
3.1-1386 | edge/open/cTuning/nvidia_orin_maxq-tflite_cpp-cpu-tflite-vmaster-default_config/mobilenet-v3-precision_float-large-224 | availablecTuning | cTuning | available | nvidia_orin_maxq | 1 | ARMv8 Processor rev 1 (v8l) | 3 |  |  | tflite vmaster | Powered by MLCommons Collective Mind framework (CK2). | mobilenet-v3-precision_float-large-224 | 75.76 | 0 | 0 | 18.5562 | 247.3488 | 148.7746 | 1978.7901 | 54.137 | 13.3835
3.1-1387 | edge/open/cTuning/nvidia_orin_maxq-tflite_cpp-cpu-tflite-vmaster-default_config/mobilenet-v3-precision_float-large-minimalistic-224 | availablecTuning | cTuning | available | nvidia_orin_maxq | 1 | ARMv8 Processor rev 1 (v8l) | 3 |  |  | tflite vmaster | Powered by MLCommons Collective Mind framework (CK2). | mobilenet-v3-precision_float-large-minimalistic-224 | 72.678 | 0 | 0 | 16.0373 | 214.5246 | 128.5568 | 1716.1965 | 62.5449 | 13.4099
3.1-1388 | edge/open/cTuning/nvidia_orin_maxq-tflite_cpp-cpu-tflite-vmaster-default_config/mobilenet-v3-precision_float-small-224 | availablecTuning | cTuning | available | nvidia_orin_maxq | 1 | ARMv8 Processor rev 1 (v8l) | 3 |  |  | tflite vmaster | Powered by MLCommons Collective Mind framework (CK2). | mobilenet-v3-precision_float-small-224 | 68.336 | 0 | 0 | 5.989 | 79.687 | 48.0636 | 637.4962 | 167.439 | 13.3256
3.1-1389 | edge/open/cTuning/nvidia_orin_maxq-tflite_cpp-cpu-tflite-vmaster-default_config/mobilenet-v3-precision_float-small-minimalistic-224 | availablecTuning | cTuning | available | nvidia_orin_maxq | 1 | ARMv8 Processor rev 1 (v8l) | 3 |  |  | tflite vmaster | Powered by MLCommons Collective Mind framework (CK2). | mobilenet-v3-precision_float-small-minimalistic-224 | 63.332 | 0 | 0 | 4.7717 | 62.6505 | 38.2921 | 501.204 | 211.009 | 13.2051
3.1-1390 | edge/open/cTuning/nvidia_orin_maxq-tflite_cpp-cpu-tflite-vmaster-default_config/mobilenet-v3-precision_uint8-large-224 | availablecTuning | cTuning | available | nvidia_orin_maxq | 1 | ARMv8 Processor rev 1 (v8l) | 3 |  |  | tflite vmaster | Powered by MLCommons Collective Mind framework (CK2). | mobilenet-v3-precision_uint8-large-224 | 72.906 | 0 | 0 | 12.2275 | 150.02 | 98.1258 | 1200.1597 | 82.2249 | 12.3292
3.1-1391 | edge/open/cTuning/nvidia_orin_maxq-tflite_cpp-cpu-tflite-vmaster-default_config/mobilenet-v3-precision_uint8-large-minimalistic-224 | availablecTuning | cTuning | available | nvidia_orin_maxq | 1 | ARMv8 Processor rev 1 (v8l) | 3 |  |  | tflite vmaster | Powered by MLCommons Collective Mind framework (CK2). | mobilenet-v3-precision_uint8-large-minimalistic-224 | 70.444 | 0 | 0 | 9.2818 | 113.3203 | 74.3966 | 906.5627 | 108.379 | 12.2745
3.1-1392 | edge/open/cTuning/nvidia_orin_maxq-tflite_cpp-cpu-tflite-vmaster-default_config/mobilenet-v3-precision_uint8-small-224 | availablecTuning | cTuning | available | nvidia_orin_maxq | 1 | ARMv8 Processor rev 1 (v8l) | 3 |  |  | tflite vmaster | Powered by MLCommons Collective Mind framework (CK2). | mobilenet-v3-precision_uint8-small-224 | 64.388 | 0 | 0 | 4.2494 | 51.9895 | 34.2339 | 415.9163 | 236.303 | 12.2698